## PXX 2015 Summary
Operator Name | Scheme Name | Approval # | Date | Well Category | UWI | Well Name | Associated Well Pair | Dist. from Associated Well Pair (m) | Artificial Lift | Fluids / Zones | TVD (m KB) | MD (mKB) | Instrumentation | Reported Value | Units
BlackPearl | Blackrod Pilot | 11522 | 2011-06-01 | WP1 INJ | 00/13-25-076-18W4/0 | SAGD INJ1 | WP1 |  | circulation | Long String steam circ. | 310.47 | 1129.04 | Surface gauge | 2039.98 | kPa
BlackPearl | Blackrod Pilot | 11522 | 2011-07-01 | WP1 INJ | 00/13-25-076-18W4/0 | SAGD INJ1 | WP1 |  | circulation | Long String steam circ. | 310.47 | 1129.04 | Surface gauge | 2188.34 | kPa
BlackPearl | Blackrod Pilot | 11522 | 2011-08-01 | WP1 INJ | 00/13-25-076-18W4/0 | SAGD INJ1 | WP1 |  | circulation | Long String steam circ. | 310.47 | 1129.04 | Surface gauge | 2477.83 | kPa
BlackPearl | Blackrod Pilot | 11522 | 2011-09-01 | WP1 INJ | 00/13-25-076-18W4/0 | SAGD INJ1 | WP1 |  |  | Short String steam inj. | 309.78 | 522.92 | Surface gauge | 2531.63 | kPa
BlackPearl | Blackrod Pilot | 11522 | 2011-09-01 | WP1 INJ | 00/13-25-076-18W4/0 | SAGD INJ1 | WP1 |  |  | Long String steam inj. | 310.86 | 1051.29 | Surface gauge | 3030.77 | kPa
BlackPearl | Blackrod Pilot | 11522 | 2011-10-01 | WP1 INJ | 00/13-25-076-18W4/0 | SAGD INJ1 | WP1 |  |  | Short String steam inj. | 309.78 | 522.92 | Surface gauge | 2127.57 | kPa
BlackPearl | Blackrod Pilot | 11522 | 2011-10-01 | WP1 INJ | 00/13-25-076-18W4/0 | SAGD INJ1 | WP1 |  |  | Long String steam inj. | 310.86 | 1051.29 | Surface gauge | 2709.26 | kPa
BlackPearl | Blackrod Pilot | 11522 | 2011-11-01 | WP1 INJ | 00/13-25-076-18W4/0 | SAGD INJ1 | WP1 |  |  | Short String steam inj. | 309.78 | 522.92 | Surface gauge | 2372.97 | kPa
BlackPearl | Blackrod Pilot | 11522 | 2011-11-01 | WP1 INJ | 00/13-25-076-18W4/0 | SAGD INJ1 | WP1 |  |  | Long String steam inj. | 310.86 | 1051.29 | Surface gauge | 3121.06 | kPa
BlackPearl | Blackrod Pilot | 11522 | 2011-12-01 | WP1 INJ | 00/13-25-076-18W4/0 | SAGD INJ1 | WP1 |  |  | Short String steam inj. | 309.78 | 522.92 | Surface gauge | 3245.25 | kPa
BlackPearl | Blackrod Pilot | 11522 | 2011-12-01 | WP1 INJ | 00/13-25-076-18W4/0 | SAGD INJ1 | WP1 |  |  | Long String steam inj. | 310.86 | 1051.29 | Surface gauge | 2310.94 | kPa
BlackPearl | Blackrod Pilot | 11522 | 2012-01-01 | WP1 INJ | 00/13-25-076-18W4/0 | SAGD INJ1 | WP1 |  |  | Short String steam inj. | 309.78 | 522.92 | Surface gauge | 3381.47 | kPa
BlackPearl | Blackrod Pilot | 11522 | 2012-01-01 | WP1 INJ | 00/13-25-076-18W4/0 | SAGD INJ1 | WP1 |  |  | Long String steam inj. | 310.86 | 1051.29 | Surface gauge | 2437.39 | kPa
BlackPearl | Blackrod Pilot | 11522 | 2012-02-01 | WP1 INJ | 00/13-25-076-18W4/0 | SAGD INJ1 | WP1 |  |  | Short String steam inj. | 309.78 | 522.92 | Surface gauge | 3375.69 | kPa
BlackPearl | Blackrod Pilot | 11522 | 2012-02-01 | WP1 INJ | 00/13-25-076-18W4/0 | SAGD INJ1 | WP1 |  |  | Long String steam inj. | 310.86 | 1051.29 | Surface gauge | 2891.53 | kPa
BlackPearl | Blackrod Pilot | 11522 | 2012-03-01 | WP1 INJ | 00/13-25-076-18W4/0 | SAGD INJ1 | WP1 |  |  | Short String steam inj. | 309.78 | 522.92 | Surface gauge | 3082.76 | kPa
BlackPearl | Blackrod Pilot | 11522 | 2012-03-01 | WP1 INJ | 00/13-25-076-18W4/0 | SAGD INJ1 | WP1 |  |  | Long String steam inj. | 310.86 | 1051.29 | Surface gauge | 3237.96 | kPa
BlackPearl | Blackrod Pilot | 11522 | 2012-04-01 | WP1 INJ | 00/13-25-076-18W4/0 | SAGD INJ1 | WP1 |  |  | Short String steam inj. | 309.78 | 522.92 | Surface gauge | 3396.3 | kPa
BlackPearl | Blackrod Pilot | 11522 | 2012-04-01 | WP1 INJ | 00/13-25-076-18W4/0 | SAGD INJ1 | WP1 |  |  | Long String steam inj. | 310.86 | 1051.29 | Surface gauge | 3409.05 | kPa
BlackPearl | Blackrod Pilot | 11522 | 2012-05-01 | WP1 INJ | 00/13-25-076-18W4/0 | SAGD INJ1 | WP1 |  |  | Short String steam inj. | 309.78 | 522.92 | Surface gauge | 1556.92 | kPa
BlackPearl | Blackrod Pilot | 11522 | 2012-05-01 | WP1 INJ | 00/13-25-076-18W4/0 | SAGD INJ1 | WP1 |  |  | Long String steam inj. | 310.86 | 1051.29 | Surface gauge | 2080.79 | kPa
BlackPearl | Blackrod Pilot | 11522 | 2012-06-01 | WP1 INJ | 00/13-25-076-18W4/0 | SAGD INJ1 | WP1 |  |  | Short String steam inj. | 309.78 | 432 | Surface gauge | 3366.46 | kPa
BlackPearl | Blackrod Pilot | 11522 | 2012-06-01 | WP1 INJ | 00/13-25-076-18W4/0 | SAGD INJ1 | WP1 |  |  | Long String steam inj. | 310.86 | 1055.1 | Surface gauge | 3041.79 | kPa
BlackPearl | Blackrod Pilot | 11522 | 2012-07-01 | WP1 INJ | 00/13-25-076-18W4/0 | SAGD INJ1 | WP1 |  |  | Short String steam inj. | 309.78 | 432 | Surface gauge | 3464.14 | kPa
BlackPearl | Blackrod Pilot | 11522 | 2012-07-01 | WP1 INJ | 00/13-25-076-18W4/0 | SAGD INJ1 | WP1 |  |  | Long String steam inj. | 310.86 | 1055.1 | Surface gauge | 3472.02 | kPa
BlackPearl | Blackrod Pilot | 11522 | 2012-08-01 | WP1 INJ | 00/13-25-076-18W4/0 | SAGD INJ1 | WP1 |  |  | Short String steam inj. | 309.78 | 432 | Surface gauge | 3474.5 | kPa
BlackPearl | Blackrod Pilot | 11522 | 2012-08-01 | WP1 INJ | 00/13-25-076-18W4/0 | SAGD INJ1 | WP1 |  |  | Long String steam inj. | 310.86 | 1055.1 | Surface gauge | 3501.04 | kPa
BlackPearl | Blackrod Pilot | 11522 | 2012-09-01 | WP1 INJ | 00/13-25-076-18W4/0 | SAGD INJ1 | WP1 |  |  | Short String steam inj. | 309.78 | 432 | Surface gauge | 3508.88 | kPa
BlackPearl | Blackrod Pilot | 11522 | 2012-09-01 | WP1 INJ | 00/13-25-076-18W4/0 | SAGD INJ1 | WP1 |  |  | Long String steam inj. | 310.86 | 1055.1 | Surface gauge | 3500.85 | kPa
BlackPearl | Blackrod Pilot | 11522 | 2012-10-01 | WP1 INJ | 00/13-25-076-18W4/0 | SAGD INJ1 | WP1 |  |  | Short String steam inj. | 309.78 | 432 | Surface gauge | 3543.87 | kPa
BlackPearl | Blackrod Pilot | 11522 | 2012-10-01 | WP1 INJ | 00/13-25-076-18W4/0 | SAGD INJ1 | WP1 |  |  | Long String steam inj. | 310.86 | 1055.1 | Surface gauge | 3499.46 | kPa
BlackPearl | Blackrod Pilot | 11522 | 2012-11-01 | WP1 INJ | 00/13-25-076-18W4/0 | SAGD INJ1 | WP1 |  |  | Short String steam inj. | 309.78 | 432 | Surface gauge | 3571 | kPa
BlackPearl | Blackrod Pilot | 11522 | 2012-11-01 | WP1 INJ | 00/13-25-076-18W4/0 | SAGD INJ1 | WP1 |  |  | Long String steam inj. | 310.86 | 1055.1 | Surface gauge | 3587 | kPa
BlackPearl | Blackrod Pilot | 11522 | 2012-12-01 | WP1 INJ | 00/13-25-076-18W4/0 | SAGD INJ1 | WP1 |  |  | Short String steam inj. | 309.78 | 432 | Surface gauge | 3380 | kPa
BlackPearl | Blackrod Pilot | 11522 | 2012-12-01 | WP1 INJ | 00/13-25-076-18W4/0 | SAGD INJ1 | WP1 |  |  | Long String steam inj. | 310.86 | 1055.1 | Surface gauge | 3496 | kPa
BlackPearl | Blackrod Pilot | 11522 | 2013-01-01 | WP1 INJ | 00/13-25-076-18W4/0 | SAGD INJ1 | WP1 |  |  | Short String steam inj. | 309.78 | 432 | Surface gauge | 3193 | kPa
BlackPearl | Blackrod Pilot | 11522 | 2013-01-01 | WP1 INJ | 00/13-25-076-18W4/0 | SAGD INJ1 | WP1 |  |  | Long String steam inj. | 310.86 | 1055.1 | Surface gauge | 3211 | kPa
BlackPearl | Blackrod Pilot | 11522 | 2013-02-01 | WP1 INJ | 00/13-25-076-18W4/0 | SAGD INJ1 | WP1 |  |  | Short String steam inj. | 309.78 | 432 | Surface gauge | 3499 | kPa
BlackPearl | Blackrod Pilot | 11522 | 2013-02-01 | WP1 INJ | 00/13-25-076-18W4/0 | SAGD INJ1 | WP1 |  |  | Long String steam inj. | 310.86 | 1055.1 | Surface gauge | 3539 | kPa
BlackPearl | Blackrod Pilot | 11522 | 2013-03-01 | WP1 INJ | 00/13-25-076-18W4/0 | SAGD INJ1 | WP1 |  |  | Short String steam inj. | 309.78 | 432 | Surface gauge | 3282 | kPa
BlackPearl | Blackrod Pilot | 11522 | 2013-03-01 | WP1 INJ | 00/13-25-076-18W4/0 | SAGD INJ1 | WP1 |  |  | Long String steam inj. | 310.86 | 1055.1 | Surface gauge | 3304 | kPa
BlackPearl | Blackrod Pilot | 11522 | 2013-04-01 | WP1 INJ | 00/13-25-076-18W4/0 | SAGD INJ1 | WP1 |  |  | Short String steam inj. | 309.78 | 432 | Surface gauge | 3075 | kPa
BlackPearl | Blackrod Pilot | 11522 | 2013-04-01 | WP1 INJ | 00/13-25-076-18W4/0 | SAGD INJ1 | WP1 |  |  | Long String steam inj. | 310.86 | 1055.1 | Surface gauge | 3561 | kPa
BlackPearl | Blackrod Pilot | 11522 | 2013-05-01 | WP1 INJ | 00/13-25-076-18W4/0 | SAGD INJ1 | WP1 |  |  | Short String steam inj. | 309.78 | 432 | Surface gauge | 2971 | kPa
BlackPearl | Blackrod Pilot | 11522 | 2013-05-01 | WP1 INJ | 00/13-25-076-18W4/0 | SAGD INJ1 | WP1 |  |  | Long String steam inj. | 310.86 | 1055.1 | Surface gauge | 3232 | kPa
BlackPearl | Blackrod Pilot | 11522 | 2013-06-01 | WP1 INJ | 00/13-25-076-18W4/0 | SAGD INJ1 | WP1 |  |  | Short String steam inj. | 309.78 | 432 | Surface gauge | 3160 | kPa
BlackPearl | Blackrod Pilot | 11522 | 2013-06-01 | WP1 INJ | 00/13-25-076-18W4/0 | SAGD INJ1 | WP1 |  |  | Long String steam inj. | 310.86 | 1055.1 | Surface gauge | 3556 | kPa
BlackPearl | Blackrod Pilot | 11522 | 2013-07-01 | WP1 INJ | 00/13-25-076-18W4/0 | SAGD INJ1 | WP1 |  |  | Short String steam inj. | 309.78 | 432 | Surface gauge | 2921 | kPa
BlackPearl | Blackrod Pilot | 11522 | 2013-07-01 | WP1 INJ | 00/13-25-076-18W4/0 | SAGD INJ1 | WP1 |  |  | Long String steam inj. | 310.86 | 1055.1 | Surface gauge | 3078 | kPa
BlackPearl | Blackrod Pilot | 11522 | 2013-08-01 | WP1 INJ | 00/13-25-076-18W4/0 | SAGD INJ1 | WP1 |  |  | Short String steam inj. | 309.78 | 432 | Surface gauge | 3522 | kPa
BlackPearl | Blackrod Pilot | 11522 | 2013-08-01 | WP1 INJ | 00/13-25-076-18W4/0 | SAGD INJ1 | WP1 |  |  | Long String steam inj. | 310.86 | 1055.1 | Surface gauge | 3558 | kPa
BlackPearl | Blackrod Pilot | 11522 | 2013-09-01 | WP1 INJ | 00/13-25-076-18W4/0 | SAGD INJ1 | WP1 |  |  | Short String steam inj. | 309.78 | 432 | Surface gauge | 2963 | kPa
BlackPearl | Blackrod Pilot | 11522 | 2013-09-01 | WP1 INJ | 00/13-25-076-18W4/0 | SAGD INJ1 | WP1 |  |  | Long String steam inj. | 310.86 | 1055.1 | Surface gauge | 3664 | kPa
BlackPearl | Blackrod Pilot | 11522 | 2013-10-01 | WP1 INJ | 00/13-25-076-18W4/0 | SAGD INJ1 | WP1 |  |  | Short String steam inj. | 309.78 | 432 | Surface gauge | 2590 | kPa
BlackPearl | Blackrod Pilot | 11522 | 2013-10-01 | WP1 INJ | 00/13-25-076-18W4/0 | SAGD INJ1 | WP1 |  |  | Long String steam inj. | 310.86 | 1055.1 | Surface gauge | 3338 | kPa
BlackPearl | Blackrod Pilot | 11522 | 2013-11-01 | WP1 INJ | 00/13-25-076-18W4/0 | SAGD INJ1 | WP1 |  |  | Short String steam inj. | 309.78 | 432 | Surface gauge | 2559 | kPa
BlackPearl | Blackrod Pilot | 11522 | 2013-11-01 | WP1 INJ | 00/13-25-076-18W4/0 | SAGD INJ1 | WP1 |  |  | Long String steam inj. | 310.86 | 1055.1 | Surface gauge | 3034 | kPa
BlackPearl | Blackrod Pilot | 11522 | 2013-12-01 | WP1 INJ | 00/13-25-076-18W4/0 | SAGD INJ1 | WP1 |  |  | Short String steam inj. | 309.78 | 432 | Surface gauge | 2552 | kPa
BlackPearl | Blackrod Pilot | 11522 | 2013-12-01 | WP1 INJ | 00/13-25-076-18W4/0 | SAGD INJ1 | WP1 |  |  | Long String steam inj. | 310.86 | 1055.1 | Surface gauge | 3132 | kPa
BlackPearl | Blackrod Pilot | 11522 | 2014-01-01 | WP1 INJ | 00/13-25-076-18W4/0 | SAGD INJ1 | WP1 |  |  | Short String steam inj. | 309.78 | 432 | Surface gauge | 2541 | kPa
BlackPearl | Blackrod Pilot | 11522 | 2014-01-01 | WP1 INJ | 00/13-25-076-18W4/0 | SAGD INJ1 | WP1 |  |  | Long String steam inj. | 310.86 | 1055.1 | Surface gauge | 3155 | kPa
BlackPearl | Blackrod Pilot | 11522 | 2014-02-01 | WP1 INJ | 00/13-25-076-18W4/0 | SAGD INJ1 | WP1 |  |  | Short String steam inj. | 309.78 | 432 | Surface gauge | 1921 | kPa
BlackPearl | Blackrod Pilot | 11522 | 2014-02-01 | WP1 INJ | 00/13-25-076-18W4/0 | SAGD INJ1 | WP1 |  |  | Long String steam inj. | 310.86 | 1055.1 | Surface gauge | 1967 | kPa
BlackPearl | Blackrod Pilot | 11522 | 2014-03-01 | WP1 INJ | 00/13-25-076-18W4/0 | SAGD INJ1 | WP1 |  |  | Short String steam inj. | 309.78 | 432 | Surface gauge | 2327 | kPa
BlackPearl | Blackrod Pilot | 11522 | 2014-03-01 | WP1 INJ | 00/13-25-076-18W4/0 | SAGD INJ1 | WP1 |  |  | Long String steam inj. | 310.86 | 1055.1 | Surface gauge | 2669 | kPa
BlackPearl | Blackrod Pilot | 11522 | 2014-04-01 | WP1 INJ | 00/13-25-076-18W4/0 | SAGD INJ1 | WP1 |  |  | Short String steam inj. | 309.78 | 432 | Surface gauge | 2621 | kPa
BlackPearl | Blackrod Pilot | 11522 | 2014-04-01 | WP1 INJ | 00/13-25-076-18W4/0 | SAGD INJ1 | WP1 |  |  | Long String steam inj. | 310.86 | 1055.1 | Surface gauge | 3090 | kPa
BlackPearl | Blackrod Pilot | 11522 | 2014-05-01 | WP1 INJ | 00/13-25-076-18W4/0 | SAGD INJ1 | WP1 |  |  | Short String steam inj. | 309.78 | 432 | Surface gauge | 2465 | kPa
BlackPearl | Blackrod Pilot | 11522 | 2014-05-01 | WP1 INJ | 00/13-25-076-18W4/0 | SAGD INJ1 | WP1 |  |  | Long String steam inj. | 310.86 | 1055.1 | Surface gauge | 3100 | kPa
BlackPearl | Blackrod Pilot | 11522 | 2014-06-01 | WP1 INJ | 00/13-25-076-18W4/0 | SAGD INJ1 | WP1 |  |  | Short String steam inj. | 309.78 | 432 | Surface gauge | 2541 | kPa
BlackPearl | Blackrod Pilot | 11522 | 2014-06-01 | WP1 INJ | 00/13-25-076-18W4/0 | SAGD INJ1 | WP1 |  |  | Long String steam inj. | 310.86 | 1055.1 | Surface gauge | 2911 | kPa
BlackPearl | Blackrod Pilot | 11522 | 2014-07-01 | WP1 INJ | 00/13-25-076-18W4/0 | SAGD INJ1 | WP1 |  |  | Short String steam inj. | 309.78 | 432 | Surface gauge | 2710 | kPa
BlackPearl | Blackrod Pilot | 11522 | 2014-07-01 | WP1 INJ | 00/13-25-076-18W4/0 | SAGD INJ1 | WP1 |  |  | Long String steam inj. | 310.86 | 1055.1 | Surface gauge | 2584 | kPa
BlackPearl | Blackrod Pilot | 11522 | 2014-08-01 | WP1 INJ | 00/13-25-076-18W4/0 | SAGD INJ1 | WP1 |  |  | Short String steam inj. | 309.78 | 432 | Surface gauge | 2513 | kPa
BlackPearl | Blackrod Pilot | 11522 | 2014-08-01 | WP1 INJ | 00/13-25-076-18W4/0 | SAGD INJ1 | WP1 |  |  | Long String steam inj. | 310.86 | 1055.1 | Surface gauge | 2767 | kPa
BlackPearl | Blackrod Pilot | 11522 | 2014-09-01 | WP1 INJ | 00/13-25-076-18W4/0 | SAGD INJ1 | WP1 |  |  | Short String steam inj. | 309.78 | 432 | Surface gauge | 2578 | kPa
BlackPearl | Blackrod Pilot | 11522 | 2014-09-01 | WP1 INJ | 00/13-25-076-18W4/0 | SAGD INJ1 | WP1 |  |  | Long String steam inj. | 310.86 | 1055.1 | Surface gauge | 2664 | kPa
BlackPearl | Blackrod Pilot | 11522 | 2014-10-01 | WP1 INJ | 00/13-25-076-18W4/0 | SAGD INJ1 | WP1 |  |  | Short String steam inj. | 309.78 | 432 | Surface gauge | 2801 | kPa
BlackPearl | Blackrod Pilot | 11522 | 2014-10-01 | WP1 INJ | 00/13-25-076-18W4/0 | SAGD INJ1 | WP1 |  |  | Long String steam inj. | 310.86 | 1055.1 | Surface gauge | 2678 | kPa
BlackPearl | Blackrod Pilot | 11522 | 2014-11-01 | WP1 INJ | 00/13-25-076-18W4/0 | SAGD INJ1 | WP1 |  |  | Inj BHP | 308 | 432 | Surface gauge | 1990.757 | kPa
BlackPearl | Blackrod Pilot | 11522 | 2014-12-01 | WP1 INJ | 00/13-25-076-18W4/0 | SAGD INJ1 | WP1 |  |  | Inj BHP | 308 | 432 | Surface gauge | 2065.491 | kPa
BlackPearl | Blackrod Pilot | 11522 | 2015-01-01 | WP1 INJ | 00/13-25-076-18W4/0 | SAGD INJ1 | WP1 |  |  | Inj BHP | 308 | 432 | Surface gauge | 2056.3321 | kPa
BlackPearl | Blackrod Pilot | 11522 | 2015-02-01 | WP1 INJ | 00/13-25-076-18W4/0 | SAGD INJ1 | WP1 |  |  | Inj BHP | 308 | 432 | Surface gauge | 1989.7467 | kPa
BlackPearl | Blackrod Pilot | 11522 | 2015-03-01 | WP1 INJ | 00/13-25-076-18W4/0 | SAGD INJ1 | WP1 |  |  | Inj BHP | 308 | 432 | Surface gauge | 1957.6139 | kPa
BlackPearl | Blackrod Pilot | 11522 | 2015-04-01 | WP1 INJ | 00/13-25-076-18W4/0 | SAGD INJ1 | WP1 |  |  | Inj BHP | 308 | 432 | Surface gauge | 1959.1813 | kPa
BlackPearl | Blackrod Pilot | 11522 | 2015-05-01 | WP1 INJ | 00/13-25-076-18W4/0 | SAGD INJ1 | WP1 |  |  | Inj BHP | 308 | 432 | Surface gauge | 1922.924 | kPa
BlackPearl | Blackrod Pilot | 11522 | 2015-06-01 | WP1 INJ | 00/13-25-076-18W4/0 | SAGD INJ1 | WP1 |  |  | Inj BHP | 308 | 432 | Surface gauge | 1881.4343 | kPa
BlackPearl | Blackrod Pilot | 11522 | 2015-07-01 | WP1 INJ | 00/13-25-076-18W4/0 | SAGD INJ1 | WP1 |  |  | Inj BHP | 308 | 432 | Surface gauge | 1861.7169 | kPa
BlackPearl | Blackrod Pilot | 11522 | 2015-08-01 | WP1 INJ | 00/13-25-076-18W4/0 | SAGD INJ1 | WP1 |  |  | Inj BHP | 308 | 432 | Surface gauge | 1758.8411 | kPa
BlackPearl | Blackrod Pilot | 11522 | 2015-09-01 | WP1 INJ | 00/13-25-076-18W4/0 | SAGD INJ1 | WP1 |  |  | Inj BHP | 308 | 432 | Surface gauge | 1651.4356 | kPa
BlackPearl | Blackrod Pilot | 11522 | 2015-10-01 | WP1 INJ | 00/13-25-076-18W4/0 | SAGD INJ1 | WP1 |  |  | Inj BHP | 308 | 432 | Surface gauge | 1556.3769 | kPa
BlackPearl | Blackrod Pilot | 11522 | 2015-11-01 | WP1 INJ | 00/13-25-076-18W4/0 | SAGD INJ1 | WP1 |  |  | Inj BHP | 308 | 432 | Surface gauge | 1504.5147 | kPa
BlackPearl | Blackrod Pilot | 11522 | 2015-12-01 | WP1 INJ | 00/13-25-076-18W4/0 | SAGD INJ1 | WP1 |  |  | Inj BHP | 308 | 432 | Surface gauge | 1456.4949 | kPa
BlackPearl | Blackrod Pilot | 11522 | 2016-01-01 | WP1 INJ | 00/13-25-076-18W4/0 | SAGD INJ1 | WP1 |  |  | Inj BHP | 308 | 432 | Surface gauge | 1419.8592 | kPa
BlackPearl | Blackrod Pilot | 11522 | 2011-06-01 | PROD | 02/13-25-076-18W4/0 | SAGD PRD1 | WP1 |  | circulation | L.GR1 bitumen | 316.4 | 990 | Thermocouple 5 | 123.64 | °C
BlackPearl | Blackrod Pilot | 11522 | 2011-06-01 | PROD | 02/13-25-076-18W4/0 | SAGD PRD1 | WP1 |  | circulation | L.GR1 bitumen | 315.67 | 870 | Thermocouple 4 | 129.1 | °C
BlackPearl | Blackrod Pilot | 11522 | 2011-06-01 | PROD | 02/13-25-076-18W4/0 | SAGD PRD1 | WP1 |  | circulation | L.GR1 bitumen | 316.1 | 730 | Thermocouple 3 | 138.62 | °C
BlackPearl | Blackrod Pilot | 11522 | 2011-06-01 | PROD | 02/13-25-076-18W4/0 | SAGD PRD1 | WP1 |  | circulation | L.GR1 bitumen | 315.92 | 630 | Thermocouple 2 | 149.62 | °C
BlackPearl | Blackrod Pilot | 11522 | 2011-06-01 | PROD | 02/13-25-076-18W4/0 | SAGD PRD1 | WP1 |  | circulation | L.GR1 bitumen | 315.9 | 510 | Thermocouple 1 | 163.26 | °C
BlackPearl | Blackrod Pilot | 11522 | 2011-06-01 | PROD | 02/13-25-076-18W4/0 | SAGD PRD1 | WP1 |  | circulation | Long String steam circ. | 315.78 | 1137.37 | Surface gauge | 2533.31 | kPa
BlackPearl | Blackrod Pilot | 11522 | 2011-06-01 | PROD | 02/13-25-076-18W4/0 | SAGD PRD1 | WP1 |  | circulation | L.GR1 bitumen | 316 | 1050 | Bubbletube toe | 2070.24 | kPa
BlackPearl | Blackrod Pilot | 11522 | 2011-07-01 | PROD | 02/13-25-076-18W4/0 | SAGD PRD1 | WP1 |  | circulation | L.GR1 bitumen | 316.4 | 990 | Thermocouple 5 | 206.48 | °C
BlackPearl | Blackrod Pilot | 11522 | 2011-07-01 | PROD | 02/13-25-076-18W4/0 | SAGD PRD1 | WP1 |  | circulation | L.GR1 bitumen | 315.67 | 870 | Thermocouple 4 | 206.53 | °C
BlackPearl | Blackrod Pilot | 11522 | 2011-07-01 | PROD | 02/13-25-076-18W4/0 | SAGD PRD1 | WP1 |  | circulation | L.GR1 bitumen | 316.1 | 730 | Thermocouple 3 | 207.51 | °C
BlackPearl | Blackrod Pilot | 11522 | 2011-07-01 | PROD | 02/13-25-076-18W4/0 | SAGD PRD1 | WP1 |  | circulation | L.GR1 bitumen | 315.92 | 630 | Thermocouple 2 | 208.76 | °C
BlackPearl | Blackrod Pilot | 11522 | 2011-07-01 | PROD | 02/13-25-076-18W4/0 | SAGD PRD1 | WP1 |  | circulation | L.GR1 bitumen | 315.9 | 510 | Thermocouple 1 | 210.8 | °C
BlackPearl | Blackrod Pilot | 11522 | 2011-07-01 | PROD | 02/13-25-076-18W4/0 | SAGD PRD1 | WP1 |  | circulation | Long String steam circ. | 315.78 | 1137.37 | Surface gauge | 2697.58 | kPa
BlackPearl | Blackrod Pilot | 11522 | 2011-07-01 | PROD | 02/13-25-076-18W4/0 | SAGD PRD1 | WP1 |  | circulation | L.GR1 bitumen | 316 | 1050 | Bubbletube toe | 1854.1 | kPa
BlackPearl | Blackrod Pilot | 11522 | 2011-08-01 | PROD | 02/13-25-076-18W4/0 | SAGD PRD1 | WP1 |  | circulation | L.GR1 bitumen | 316.4 | 990 | Thermocouple 5 | 209.21 | °C
BlackPearl | Blackrod Pilot | 11522 | 2011-08-01 | PROD | 02/13-25-076-18W4/0 | SAGD PRD1 | WP1 |  | circulation | L.GR1 bitumen | 315.67 | 870 | Thermocouple 4 | 209.17 | °C
BlackPearl | Blackrod Pilot | 11522 | 2011-08-01 | PROD | 02/13-25-076-18W4/0 | SAGD PRD1 | WP1 |  | circulation | L.GR1 bitumen | 316.1 | 730 | Thermocouple 3 | 210.01 | °C
BlackPearl | Blackrod Pilot | 11522 | 2011-08-01 | PROD | 02/13-25-076-18W4/0 | SAGD PRD1 | WP1 |  | circulation | L.GR1 bitumen | 315.92 | 630 | Thermocouple 2 | 210.83 | °C
BlackPearl | Blackrod Pilot | 11522 | 2011-08-01 | PROD | 02/13-25-076-18W4/0 | SAGD PRD1 | WP1 |  | circulation | L.GR1 bitumen | 315.9 | 510 | Thermocouple 1 | 212.51 | °C
BlackPearl | Blackrod Pilot | 11522 | 2011-08-01 | PROD | 02/13-25-076-18W4/0 | SAGD PRD1 | WP1 |  | circulation | Long String steam circ. | 315.78 | 1137.37 | Surface gauge | 2709.71 | kPa
BlackPearl | Blackrod Pilot | 11522 | 2011-08-01 | PROD | 02/13-25-076-18W4/0 | SAGD PRD1 | WP1 |  | circulation | L.GR1 bitumen | 316 | 1050 | Bubbletube toe | 1838.87 | kPa
BlackPearl | Blackrod Pilot | 11522 | 2011-09-01 | PROD | 02/13-25-076-18W4/0 | SAGD PRD1 | WP1 |  | ESP | L.GR1 bitumen | 316.4 | 989 | Thermocouple 5 | 92.67 | °C
BlackPearl | Blackrod Pilot | 11522 | 2011-09-01 | PROD | 02/13-25-076-18W4/0 | SAGD PRD1 | WP1 |  | ESP | L.GR1 bitumen | 315.67 | 869 | Thermocouple 4 | 94.9 | °C
BlackPearl | Blackrod Pilot | 11522 | 2011-09-01 | PROD | 02/13-25-076-18W4/0 | SAGD PRD1 | WP1 |  | ESP | L.GR1 bitumen | 316.1 | 829 | Thermocouple 3 | 124.72 | °C
BlackPearl | Blackrod Pilot | 11522 | 2011-09-01 | PROD | 02/13-25-076-18W4/0 | SAGD PRD1 | WP1 |  | ESP | L.GR1 bitumen | 315.92 | 629 | Thermocouple 2 | 135.67 | °C
BlackPearl | Blackrod Pilot | 11522 | 2011-09-01 | PROD | 02/13-25-076-18W4/0 | SAGD PRD1 | WP1 |  | ESP | L.GR1 bitumen | 315.9 | 509 | Thermocouple 1 | 138.77 | °C
BlackPearl | Blackrod Pilot | 11522 | 2011-09-01 | PROD | 02/13-25-076-18W4/0 | SAGD PRD1 | WP1 |  | ESP | L.GR1 bitumen | 316 | 1049 | Bubbletube toe | 1906.52 | kPa
BlackPearl | Blackrod Pilot | 11522 | 2011-09-01 | PROD | 02/13-25-076-18W4/0 | SAGD PRD1 | WP1 |  | ESP | L.GR1 bitumen | 313.05 | 419.58 | Bubbletube heel | 1841.52 | kPa
BlackPearl | Blackrod Pilot | 11522 | 2011-10-01 | PROD | 02/13-25-076-18W4/0 | SAGD PRD1 | WP1 |  | ESP | L.GR1 bitumen | 316.4 | 989 | Thermocouple 5 | 56.07 | °C
BlackPearl | Blackrod Pilot | 11522 | 2011-10-01 | PROD | 02/13-25-076-18W4/0 | SAGD PRD1 | WP1 |  | ESP | L.GR1 bitumen | 315.67 | 869 | Thermocouple 4 | 73.16 | °C
BlackPearl | Blackrod Pilot | 11522 | 2011-10-01 | PROD | 02/13-25-076-18W4/0 | SAGD PRD1 | WP1 |  | ESP | L.GR1 bitumen | 316.1 | 829 | Thermocouple 3 | 139.52 | °C
BlackPearl | Blackrod Pilot | 11522 | 2011-10-01 | PROD | 02/13-25-076-18W4/0 | SAGD PRD1 | WP1 |  | ESP | L.GR1 bitumen | 315.92 | 629 | Thermocouple 2 | 172.26 | °C
BlackPearl | Blackrod Pilot | 11522 | 2011-10-01 | PROD | 02/13-25-076-18W4/0 | SAGD PRD1 | WP1 |  | ESP | L.GR1 bitumen | 315.9 | 509 | Thermocouple 1 | 164.46 | °C
BlackPearl | Blackrod Pilot | 11522 | 2011-10-01 | PROD | 02/13-25-076-18W4/0 | SAGD PRD1 | WP1 |  | ESP | L.GR1 bitumen | 316 | 1049 | Bubbletube toe | 1841.03 | kPa
BlackPearl | Blackrod Pilot | 11522 | 2011-10-01 | PROD | 02/13-25-076-18W4/0 | SAGD PRD1 | WP1 |  | ESP | L.GR1 bitumen | 313.05 | 419.58 | Bubbletube heel | 1782.52 | kPa
BlackPearl | Blackrod Pilot | 11522 | 2011-11-01 | PROD | 02/13-25-076-18W4/0 | SAGD PRD1 | WP1 |  | ESP | L.GR1 bitumen | 316.4 | 989 | Thermocouple 5 | 58.16 | °C
BlackPearl | Blackrod Pilot | 11522 | 2011-11-01 | PROD | 02/13-25-076-18W4/0 | SAGD PRD1 | WP1 |  | ESP | L.GR1 bitumen | 315.67 | 869 | Thermocouple 4 | 64.84 | °C
BlackPearl | Blackrod Pilot | 11522 | 2011-11-01 | PROD | 02/13-25-076-18W4/0 | SAGD PRD1 | WP1 |  | ESP | L.GR1 bitumen | 316.1 | 829 | Thermocouple 3 | 149.11 | °C
BlackPearl | Blackrod Pilot | 11522 | 2011-11-01 | PROD | 02/13-25-076-18W4/0 | SAGD PRD1 | WP1 |  | ESP | L.GR1 bitumen | 315.92 | 629 | Thermocouple 2 | 180.15 | °C
BlackPearl | Blackrod Pilot | 11522 | 2011-11-01 | PROD | 02/13-25-076-18W4/0 | SAGD PRD1 | WP1 |  | ESP | L.GR1 bitumen | 315.9 | 509 | Thermocouple 1 | 183.54 | °C
BlackPearl | Blackrod Pilot | 11522 | 2011-11-01 | PROD | 02/13-25-076-18W4/0 | SAGD PRD1 | WP1 |  | ESP | L.GR1 bitumen | 316 | 1049 | Bubbletube toe | 1797.26 | kPa
BlackPearl | Blackrod Pilot | 11522 | 2011-11-01 | PROD | 02/13-25-076-18W4/0 | SAGD PRD1 | WP1 |  | ESP | L.GR1 bitumen | 313.05 | 419.58 | Bubbletube heel | 1726.81 | kPa
BlackPearl | Blackrod Pilot | 11522 | 2011-12-01 | PROD | 02/13-25-076-18W4/0 | SAGD PRD1 | WP1 |  | ESP | L.GR1 bitumen | 316.4 | 989 | Thermocouple 5 | 77.23 | °C
BlackPearl | Blackrod Pilot | 11522 | 2011-12-01 | PROD | 02/13-25-076-18W4/0 | SAGD PRD1 | WP1 |  | ESP | L.GR1 bitumen | 315.67 | 869 | Thermocouple 4 | 81.91 | °C
BlackPearl | Blackrod Pilot | 11522 | 2011-12-01 | PROD | 02/13-25-076-18W4/0 | SAGD PRD1 | WP1 |  | ESP | L.GR1 bitumen | 316.1 | 829 | Thermocouple 3 | 156.74 | °C
BlackPearl | Blackrod Pilot | 11522 | 2011-12-01 | PROD | 02/13-25-076-18W4/0 | SAGD PRD1 | WP1 |  | ESP | L.GR1 bitumen | 315.92 | 629 | Thermocouple 2 | 201.44 | °C
BlackPearl | Blackrod Pilot | 11522 | 2011-12-01 | PROD | 02/13-25-076-18W4/0 | SAGD PRD1 | WP1 |  | ESP | L.GR1 bitumen | 315.9 | 509 | Thermocouple 1 | 200.73 | °C
BlackPearl | Blackrod Pilot | 11522 | 2011-12-01 | PROD | 02/13-25-076-18W4/0 | SAGD PRD1 | WP1 |  | ESP | L.GR1 bitumen | 316 | 1049 | Bubbletube toe | 1842.92 | kPa
BlackPearl | Blackrod Pilot | 11522 | 2011-12-01 | PROD | 02/13-25-076-18W4/0 | SAGD PRD1 | WP1 |  | ESP | L.GR1 bitumen | 313.05 | 419.58 | Bubbletube heel | 1777.32 | kPa
BlackPearl | Blackrod Pilot | 11522 | 2012-01-01 | PROD | 02/13-25-076-18W4/0 | SAGD PRD1 | WP1 |  | ESP | L.GR1 bitumen | 316.4 | 989 | Thermocouple 5 | 113.88 | °C
BlackPearl | Blackrod Pilot | 11522 | 2012-01-01 | PROD | 02/13-25-076-18W4/0 | SAGD PRD1 | WP1 |  | ESP | L.GR1 bitumen | 315.67 | 869 | Thermocouple 4 | 105.93 | °C
BlackPearl | Blackrod Pilot | 11522 | 2012-01-01 | PROD | 02/13-25-076-18W4/0 | SAGD PRD1 | WP1 |  | ESP | L.GR1 bitumen | 316.1 | 829 | Thermocouple 3 | 164.09 | °C
BlackPearl | Blackrod Pilot | 11522 | 2012-01-01 | PROD | 02/13-25-076-18W4/0 | SAGD PRD1 | WP1 |  | ESP | L.GR1 bitumen | 315.92 | 629 | Thermocouple 2 | 194.84 | °C
BlackPearl | Blackrod Pilot | 11522 | 2012-01-01 | PROD | 02/13-25-076-18W4/0 | SAGD PRD1 | WP1 |  | ESP | L.GR1 bitumen | 315.9 | 509 | Thermocouple 1 | 194.56 | °C
BlackPearl | Blackrod Pilot | 11522 | 2012-01-01 | PROD | 02/13-25-076-18W4/0 | SAGD PRD1 | WP1 |  | ESP | L.GR1 bitumen | 316 | 1049 | Bubbletube toe | 1851.33 | kPa
BlackPearl | Blackrod Pilot | 11522 | 2012-01-01 | PROD | 02/13-25-076-18W4/0 | SAGD PRD1 | WP1 |  | ESP | L.GR1 bitumen | 313.05 | 419.58 | Bubbletube heel | 1792.5 | kPa
BlackPearl | Blackrod Pilot | 11522 | 2012-02-01 | PROD | 02/13-25-076-18W4/0 | SAGD PRD1 | WP1 |  | ESP | L.GR1 bitumen | 316.4 | 989 | Thermocouple 5 | 151.17 | °C
BlackPearl | Blackrod Pilot | 11522 | 2012-02-01 | PROD | 02/13-25-076-18W4/0 | SAGD PRD1 | WP1 |  | ESP | L.GR1 bitumen | 315.67 | 869 | Thermocouple 4 | 190.92 | °C
BlackPearl | Blackrod Pilot | 11522 | 2012-02-01 | PROD | 02/13-25-076-18W4/0 | SAGD PRD1 | WP1 |  | ESP | L.GR1 bitumen | 316.1 | 829 | Thermocouple 3 | 207.26 | °C
BlackPearl | Blackrod Pilot | 11522 | 2012-02-01 | PROD | 02/13-25-076-18W4/0 | SAGD PRD1 | WP1 |  | ESP | L.GR1 bitumen | 315.92 | 629 | Thermocouple 2 | 205.89 | °C
BlackPearl | Blackrod Pilot | 11522 | 2012-02-01 | PROD | 02/13-25-076-18W4/0 | SAGD PRD1 | WP1 |  | ESP | L.GR1 bitumen | 315.9 | 509 | Thermocouple 1 | 201.37 | °C
BlackPearl | Blackrod Pilot | 11522 | 2012-02-01 | PROD | 02/13-25-076-18W4/0 | SAGD PRD1 | WP1 |  | ESP | L.GR1 bitumen | 316 | 1049 | Bubbletube toe | 1815.7 | kPa
BlackPearl | Blackrod Pilot | 11522 | 2012-02-01 | PROD | 02/13-25-076-18W4/0 | SAGD PRD1 | WP1 |  | ESP | L.GR1 bitumen | 313.05 | 419.58 | Bubbletube heel | 1789.21 | kPa
BlackPearl | Blackrod Pilot | 11522 | 2012-03-01 | PROD | 02/13-25-076-18W4/0 | SAGD PRD1 | WP1 |  | ESP | L.GR1 bitumen | 316.4 | 989 | Thermocouple 5 | 169.12 | °C
BlackPearl | Blackrod Pilot | 11522 | 2012-03-01 | PROD | 02/13-25-076-18W4/0 | SAGD PRD1 | WP1 |  | ESP | L.GR1 bitumen | 315.67 | 869 | Thermocouple 4 | 208.86 | °C
BlackPearl | Blackrod Pilot | 11522 | 2012-03-01 | PROD | 02/13-25-076-18W4/0 | SAGD PRD1 | WP1 |  | ESP | L.GR1 bitumen | 316.1 | 829 | Thermocouple 3 | 207.71 | °C
BlackPearl | Blackrod Pilot | 11522 | 2012-03-01 | PROD | 02/13-25-076-18W4/0 | SAGD PRD1 | WP1 |  | ESP | L.GR1 bitumen | 315.92 | 629 | Thermocouple 2 | 206.55 | °C
BlackPearl | Blackrod Pilot | 11522 | 2012-03-01 | PROD | 02/13-25-076-18W4/0 | SAGD PRD1 | WP1 |  | ESP | L.GR1 bitumen | 315.9 | 509 | Thermocouple 1 | 202.38 | °C
BlackPearl | Blackrod Pilot | 11522 | 2012-03-01 | PROD | 02/13-25-076-18W4/0 | SAGD PRD1 | WP1 |  | ESP | L.GR1 bitumen | 316 | 1049 | Bubbletube toe | 1769.43 | kPa
BlackPearl | Blackrod Pilot | 11522 | 2012-03-01 | PROD | 02/13-25-076-18W4/0 | SAGD PRD1 | WP1 |  | ESP | L.GR1 bitumen | 313.05 | 419.58 | Bubbletube heel | 1724.16 | kPa
BlackPearl | Blackrod Pilot | 11522 | 2012-04-01 | PROD | 02/13-25-076-18W4/0 | SAGD PRD1 | WP1 |  | ESP | L.GR1 bitumen | 316.4 | 989 | Thermocouple 5 | 185.26 | °C
BlackPearl | Blackrod Pilot | 11522 | 2012-04-01 | PROD | 02/13-25-076-18W4/0 | SAGD PRD1 | WP1 |  | ESP | L.GR1 bitumen | 315.67 | 869 | Thermocouple 4 | 211.05 | °C
BlackPearl | Blackrod Pilot | 11522 | 2012-04-01 | PROD | 02/13-25-076-18W4/0 | SAGD PRD1 | WP1 |  | ESP | L.GR1 bitumen | 316.1 | 829 | Thermocouple 3 | 209.45 | °C
BlackPearl | Blackrod Pilot | 11522 | 2012-04-01 | PROD | 02/13-25-076-18W4/0 | SAGD PRD1 | WP1 |  | ESP | L.GR1 bitumen | 315.92 | 629 | Thermocouple 2 | 208.81 | °C
BlackPearl | Blackrod Pilot | 11522 | 2012-04-01 | PROD | 02/13-25-076-18W4/0 | SAGD PRD1 | WP1 |  | ESP | L.GR1 bitumen | 315.9 | 509 | Thermocouple 1 | 207.1 | °C
BlackPearl | Blackrod Pilot | 11522 | 2012-04-01 | PROD | 02/13-25-076-18W4/0 | SAGD PRD1 | WP1 |  | ESP | L.GR1 bitumen | 316 | 1049 | Bubbletube toe | 1815.67 | kPa
BlackPearl | Blackrod Pilot | 11522 | 2012-04-01 | PROD | 02/13-25-076-18W4/0 | SAGD PRD1 | WP1 |  | ESP | L.GR1 bitumen | 313.05 | 419.58 | Bubbletube heel | 1771.95 | kPa
BlackPearl | Blackrod Pilot | 11522 | 2012-05-01 | PROD | 02/13-25-076-18W4/0 | SAGD PRD1 | WP1 |  | ESP | L.GR1 bitumen | 316.4 | 989 | Thermocouple 5 | 180.22 | °C
BlackPearl | Blackrod Pilot | 11522 | 2012-05-01 | PROD | 02/13-25-076-18W4/0 | SAGD PRD1 | WP1 |  | ESP | L.GR1 bitumen | 315.67 | 869 | Thermocouple 4 | 200.77 | °C
BlackPearl | Blackrod Pilot | 11522 | 2012-05-01 | PROD | 02/13-25-076-18W4/0 | SAGD PRD1 | WP1 |  | ESP | L.GR1 bitumen | 316.1 | 829 | Thermocouple 3 | 196.14 | °C
BlackPearl | Blackrod Pilot | 11522 | 2012-05-01 | PROD | 02/13-25-076-18W4/0 | SAGD PRD1 | WP1 |  | ESP | L.GR1 bitumen | 315.92 | 629 | Thermocouple 2 | 190.08 | °C
BlackPearl | Blackrod Pilot | 11522 | 2012-05-01 | PROD | 02/13-25-076-18W4/0 | SAGD PRD1 | WP1 |  | ESP | L.GR1 bitumen | 315.9 | 509 | Thermocouple 1 | 184.9 | °C
BlackPearl | Blackrod Pilot | 11522 | 2012-05-01 | PROD | 02/13-25-076-18W4/0 | SAGD PRD1 | WP1 |  | ESP | L.GR1 bitumen | 316 | 1049 | Bubbletube toe | 1919.07 | kPa
BlackPearl | Blackrod Pilot | 11522 | 2012-05-01 | PROD | 02/13-25-076-18W4/0 | SAGD PRD1 | WP1 |  | ESP | L.GR1 bitumen | 313.05 | 419.58 | Bubbletube heel | 1869.31 | kPa
BlackPearl | Blackrod Pilot | 11522 | 2012-06-01 | PROD | 02/13-25-076-18W4/0 | SAGD PRD1 | WP1 |  | ESP | L.GR1 bitumen | 316.4 | 989 | Thermocouple 5 | 174.35 | °C
BlackPearl | Blackrod Pilot | 11522 | 2012-06-01 | PROD | 02/13-25-076-18W4/0 | SAGD PRD1 | WP1 |  | ESP | L.GR1 bitumen | 315.67 | 869 | Thermocouple 4 | 187.39 | °C
BlackPearl | Blackrod Pilot | 11522 | 2012-06-01 | PROD | 02/13-25-076-18W4/0 | SAGD PRD1 | WP1 |  | ESP | L.GR1 bitumen | 316.1 | 829 | Thermocouple 3 | 189.76 | °C
BlackPearl | Blackrod Pilot | 11522 | 2012-06-01 | PROD | 02/13-25-076-18W4/0 | SAGD PRD1 | WP1 |  | ESP | L.GR1 bitumen | 315.92 | 629 | Thermocouple 2 | 183.63 | °C
BlackPearl | Blackrod Pilot | 11522 | 2012-06-01 | PROD | 02/13-25-076-18W4/0 | SAGD PRD1 | WP1 |  | ESP | L.GR1 bitumen | 315.9 | 509 | Thermocouple 1 | 183.26 | °C
BlackPearl | Blackrod Pilot | 11522 | 2012-06-01 | PROD | 02/13-25-076-18W4/0 | SAGD PRD1 | WP1 |  | ESP | L.GR1 bitumen | 316 | 1049 | Bubbletube toe | 1787.27 | kPa
BlackPearl | Blackrod Pilot | 11522 | 2012-06-01 | PROD | 02/13-25-076-18W4/0 | SAGD PRD1 | WP1 |  | ESP | L.GR1 bitumen | 313.05 | 419.4 | Bubbletube heel | 1742.7 | kPa
BlackPearl | Blackrod Pilot | 11522 | 2012-07-01 | PROD | 02/13-25-076-18W4/0 | SAGD PRD1 | WP1 |  | ESP | L.GR1 bitumen | 316.4 | 989 | Thermocouple 5 | 200.21 | °C
BlackPearl | Blackrod Pilot | 11522 | 2012-07-01 | PROD | 02/13-25-076-18W4/0 | SAGD PRD1 | WP1 |  | ESP | L.GR1 bitumen | 315.67 | 869 | Thermocouple 4 | 208.97 | °C
BlackPearl | Blackrod Pilot | 11522 | 2012-07-01 | PROD | 02/13-25-076-18W4/0 | SAGD PRD1 | WP1 |  | ESP | L.GR1 bitumen | 316.1 | 829 | Thermocouple 3 | 206.9 | °C
BlackPearl | Blackrod Pilot | 11522 | 2012-07-01 | PROD | 02/13-25-076-18W4/0 | SAGD PRD1 | WP1 |  | ESP | L.GR1 bitumen | 315.92 | 629 | Thermocouple 2 | 204.45 | °C
BlackPearl | Blackrod Pilot | 11522 | 2012-07-01 | PROD | 02/13-25-076-18W4/0 | SAGD PRD1 | WP1 |  | ESP | L.GR1 bitumen | 315.9 | 509 | Thermocouple 1 | 202.42 | °C
BlackPearl | Blackrod Pilot | 11522 | 2012-07-01 | PROD | 02/13-25-076-18W4/0 | SAGD PRD1 | WP1 |  | ESP | L.GR1 bitumen | 316 | 1049 | Bubbletube toe | 1867.59 | kPa
BlackPearl | Blackrod Pilot | 11522 | 2012-07-01 | PROD | 02/13-25-076-18W4/0 | SAGD PRD1 | WP1 |  | ESP | L.GR1 bitumen | 313.05 | 419.4 | Bubbletube heel | 1824.89 | kPa
BlackPearl | Blackrod Pilot | 11522 | 2012-08-01 | PROD | 02/13-25-076-18W4/0 | SAGD PRD1 | WP1 |  | ESP | L.GR1 bitumen | 316.4 | 989 | Thermocouple 5 | 201.57 | °C
BlackPearl | Blackrod Pilot | 11522 | 2012-08-01 | PROD | 02/13-25-076-18W4/0 | SAGD PRD1 | WP1 |  | ESP | L.GR1 bitumen | 315.67 | 869 | Thermocouple 4 | 205.29 | °C
BlackPearl | Blackrod Pilot | 11522 | 2012-08-01 | PROD | 02/13-25-076-18W4/0 | SAGD PRD1 | WP1 |  | ESP | L.GR1 bitumen | 316.1 | 829 | Thermocouple 3 | 205.47 | °C
BlackPearl | Blackrod Pilot | 11522 | 2012-08-01 | PROD | 02/13-25-076-18W4/0 | SAGD PRD1 | WP1 |  | ESP | L.GR1 bitumen | 315.92 | 629 | Thermocouple 2 | 202.83 | °C
BlackPearl | Blackrod Pilot | 11522 | 2012-08-01 | PROD | 02/13-25-076-18W4/0 | SAGD PRD1 | WP1 |  | ESP | L.GR1 bitumen | 315.9 | 509 | Thermocouple 1 | 202.01 | °C
BlackPearl | Blackrod Pilot | 11522 | 2012-08-01 | PROD | 02/13-25-076-18W4/0 | SAGD PRD1 | WP1 |  | ESP | L.GR1 bitumen | 316 | 1049 | Bubbletube toe | 1798.32 | kPa
BlackPearl | Blackrod Pilot | 11522 | 2012-08-01 | PROD | 02/13-25-076-18W4/0 | SAGD PRD1 | WP1 |  | ESP | L.GR1 bitumen | 313.05 | 419.4 | Bubbletube heel | 1743.6 | kPa
BlackPearl | Blackrod Pilot | 11522 | 2012-09-01 | PROD | 02/13-25-076-18W4/0 | SAGD PRD1 | WP1 |  | ESP | L.GR1 bitumen | 316.4 | 989 | Thermocouple 5 | 203.36 | °C
BlackPearl | Blackrod Pilot | 11522 | 2012-09-01 | PROD | 02/13-25-076-18W4/0 | SAGD PRD1 | WP1 |  | ESP | L.GR1 bitumen | 315.67 | 869 | Thermocouple 4 | 206.07 | °C
BlackPearl | Blackrod Pilot | 11522 | 2012-09-01 | PROD | 02/13-25-076-18W4/0 | SAGD PRD1 | WP1 |  | ESP | L.GR1 bitumen | 316.1 | 829 | Thermocouple 3 | 206.62 | °C
BlackPearl | Blackrod Pilot | 11522 | 2012-09-01 | PROD | 02/13-25-076-18W4/0 | SAGD PRD1 | WP1 |  | ESP | L.GR1 bitumen | 315.92 | 629 | Thermocouple 2 | 204.36 | °C
BlackPearl | Blackrod Pilot | 11522 | 2012-09-01 | PROD | 02/13-25-076-18W4/0 | SAGD PRD1 | WP1 |  | ESP | L.GR1 bitumen | 315.9 | 509 | Thermocouple 1 | 203.05 | °C
BlackPearl | Blackrod Pilot | 11522 | 2012-09-01 | PROD | 02/13-25-076-18W4/0 | SAGD PRD1 | WP1 |  | ESP | L.GR1 bitumen | 316 | 1049 | Bubbletube toe | 1788.68 | kPa
BlackPearl | Blackrod Pilot | 11522 | 2012-09-01 | PROD | 02/13-25-076-18W4/0 | SAGD PRD1 | WP1 |  | ESP | L.GR1 bitumen | 313.05 | 419.4 | Bubbletube heel | 1735.34 | kPa
BlackPearl | Blackrod Pilot | 11522 | 2012-10-01 | PROD | 02/13-25-076-18W4/0 | SAGD PRD1 | WP1 |  | ESP | L.GR1 bitumen | 316.4 | 989 | Thermocouple 5 | 202.69 | °C
BlackPearl | Blackrod Pilot | 11522 | 2012-10-01 | PROD | 02/13-25-076-18W4/0 | SAGD PRD1 | WP1 |  | ESP | L.GR1 bitumen | 315.67 | 869 | Thermocouple 4 | 203.4 | °C
BlackPearl | Blackrod Pilot | 11522 | 2012-10-01 | PROD | 02/13-25-076-18W4/0 | SAGD PRD1 | WP1 |  | ESP | L.GR1 bitumen | 316.1 | 829 | Thermocouple 3 | 203.81 | °C
BlackPearl | Blackrod Pilot | 11522 | 2012-10-01 | PROD | 02/13-25-076-18W4/0 | SAGD PRD1 | WP1 |  | ESP | L.GR1 bitumen | 315.92 | 629 | Thermocouple 2 | 200.85 | °C
BlackPearl | Blackrod Pilot | 11522 | 2012-10-01 | PROD | 02/13-25-076-18W4/0 | SAGD PRD1 | WP1 |  | ESP | L.GR1 bitumen | 315.9 | 509 | Thermocouple 1 | 200.3 | °C
BlackPearl | Blackrod Pilot | 11522 | 2012-10-01 | PROD | 02/13-25-076-18W4/0 | SAGD PRD1 | WP1 |  | ESP | L.GR1 bitumen | 316 | 1049 | Bubbletube toe | 1760.08 | kPa
BlackPearl | Blackrod Pilot | 11522 | 2012-10-01 | PROD | 02/13-25-076-18W4/0 | SAGD PRD1 | WP1 |  | ESP | L.GR1 bitumen | 313.05 | 419.4 | Bubbletube heel | 1702.35 | kPa
BlackPearl | Blackrod Pilot | 11522 | 2012-11-01 | PROD | 02/13-25-076-18W4/0 | SAGD PRD1 | WP1 |  | ESP | L.GR1 bitumen | 316.4 | 989 | Thermocouple 5 | 205 | °C
BlackPearl | Blackrod Pilot | 11522 | 2012-11-01 | PROD | 02/13-25-076-18W4/0 | SAGD PRD1 | WP1 |  | ESP | L.GR1 bitumen | 315.67 | 869 | Thermocouple 4 | 201.4 | °C
BlackPearl | Blackrod Pilot | 11522 | 2012-11-01 | PROD | 02/13-25-076-18W4/0 | SAGD PRD1 | WP1 |  | ESP | L.GR1 bitumen | 316.1 | 829 | Thermocouple 3 | 201.2 | °C
BlackPearl | Blackrod Pilot | 11522 | 2012-11-01 | PROD | 02/13-25-076-18W4/0 | SAGD PRD1 | WP1 |  | ESP | L.GR1 bitumen | 315.92 | 629 | Thermocouple 2 | 198.8 | °C
BlackPearl | Blackrod Pilot | 11522 | 2012-11-01 | PROD | 02/13-25-076-18W4/0 | SAGD PRD1 | WP1 |  | ESP | L.GR1 bitumen | 315.9 | 509 | Thermocouple 1 | 200.7 | °C
BlackPearl | Blackrod Pilot | 11522 | 2012-11-01 | PROD | 02/13-25-076-18W4/0 | SAGD PRD1 | WP1 |  | ESP | L.GR1 bitumen | 316 | 1049 | Bubbletube toe | 1823 | kPa
BlackPearl | Blackrod Pilot | 11522 | 2012-11-01 | PROD | 02/13-25-076-18W4/0 | SAGD PRD1 | WP1 |  | ESP | L.GR1 bitumen | 313.05 | 419.4 | Bubbletube heel | 1784 | kPa
BlackPearl | Blackrod Pilot | 11522 | 2012-12-01 | PROD | 02/13-25-076-18W4/0 | SAGD PRD1 | WP1 |  | ESP | L.GR1 bitumen | 316.4 | 989 | Thermocouple 5 | 208 | °C
BlackPearl | Blackrod Pilot | 11522 | 2012-12-01 | PROD | 02/13-25-076-18W4/0 | SAGD PRD1 | WP1 |  | ESP | L.GR1 bitumen | 315.67 | 869 | Thermocouple 4 | 210 | °C
BlackPearl | Blackrod Pilot | 11522 | 2012-12-01 | PROD | 02/13-25-076-18W4/0 | SAGD PRD1 | WP1 |  | ESP | L.GR1 bitumen | 316.1 | 829 | Thermocouple 3 | 206 | °C
BlackPearl | Blackrod Pilot | 11522 | 2012-12-01 | PROD | 02/13-25-076-18W4/0 | SAGD PRD1 | WP1 |  | ESP | L.GR1 bitumen | 315.92 | 629 | Thermocouple 2 | 203 | °C
BlackPearl | Blackrod Pilot | 11522 | 2012-12-01 | PROD | 02/13-25-076-18W4/0 | SAGD PRD1 | WP1 |  | ESP | L.GR1 bitumen | 315.9 | 509 | Thermocouple 1 | 202 | °C
BlackPearl | Blackrod Pilot | 11522 | 2012-12-01 | PROD | 02/13-25-076-18W4/0 | SAGD PRD1 | WP1 |  | ESP | L.GR1 bitumen | 316 | 1049 | Bubbletube toe | 1990 | kPa
BlackPearl | Blackrod Pilot | 11522 | 2012-12-01 | PROD | 02/13-25-076-18W4/0 | SAGD PRD1 | WP1 |  | ESP | L.GR1 bitumen | 313.05 | 419.4 | Bubbletube heel | 1943 | kPa
BlackPearl | Blackrod Pilot | 11522 | 2013-01-01 | PROD | 02/13-25-076-18W4/0 | SAGD PRD1 | WP1 |  | ESP | L.GR1 bitumen | 316.4 | 989 | Thermocouple 5 | 199 | °C
BlackPearl | Blackrod Pilot | 11522 | 2013-01-01 | PROD | 02/13-25-076-18W4/0 | SAGD PRD1 | WP1 |  | ESP | L.GR1 bitumen | 315.67 | 869 | Thermocouple 4 | 193 | °C
BlackPearl | Blackrod Pilot | 11522 | 2013-01-01 | PROD | 02/13-25-076-18W4/0 | SAGD PRD1 | WP1 |  | ESP | L.GR1 bitumen | 316.1 | 829 | Thermocouple 3 | 186 | °C
BlackPearl | Blackrod Pilot | 11522 | 2013-01-01 | PROD | 02/13-25-076-18W4/0 | SAGD PRD1 | WP1 |  | ESP | L.GR1 bitumen | 315.92 | 629 | Thermocouple 2 | 184 | °C
BlackPearl | Blackrod Pilot | 11522 | 2013-01-01 | PROD | 02/13-25-076-18W4/0 | SAGD PRD1 | WP1 |  | ESP | L.GR1 bitumen | 315.9 | 509 | Thermocouple 1 | 188 | °C
BlackPearl | Blackrod Pilot | 11522 | 2013-01-01 | PROD | 02/13-25-076-18W4/0 | SAGD PRD1 | WP1 |  | ESP | L.GR1 bitumen | 316 | 1049 | Bubbletube toe | 1686 | kPa
BlackPearl | Blackrod Pilot | 11522 | 2013-01-01 | PROD | 02/13-25-076-18W4/0 | SAGD PRD1 | WP1 |  | ESP | L.GR1 bitumen | 313.05 | 419.4 | Bubbletube heel | 1644 | kPa
BlackPearl | Blackrod Pilot | 11522 | 2013-02-01 | PROD | 02/13-25-076-18W4/0 | SAGD PRD1 | WP1 |  | ESP | L.GR1 bitumen | 316.4 | 989 | Thermocouple 5 | 192 | °C
BlackPearl | Blackrod Pilot | 11522 | 2013-02-01 | PROD | 02/13-25-076-18W4/0 | SAGD PRD1 | WP1 |  | ESP | L.GR1 bitumen | 315.67 | 869 | Thermocouple 4 | 184 | °C
BlackPearl | Blackrod Pilot | 11522 | 2013-02-01 | PROD | 02/13-25-076-18W4/0 | SAGD PRD1 | WP1 |  | ESP | L.GR1 bitumen | 316.1 | 829 | Thermocouple 3 | 185 | °C
BlackPearl | Blackrod Pilot | 11522 | 2013-02-01 | PROD | 02/13-25-076-18W4/0 | SAGD PRD1 | WP1 |  | ESP | L.GR1 bitumen | 315.92 | 629 | Thermocouple 2 | 187 | °C
BlackPearl | Blackrod Pilot | 11522 | 2013-02-01 | PROD | 02/13-25-076-18W4/0 | SAGD PRD1 | WP1 |  | ESP | L.GR1 bitumen | 315.9 | 509 | Thermocouple 1 | 192 | °C
BlackPearl | Blackrod Pilot | 11522 | 2013-02-01 | PROD | 02/13-25-076-18W4/0 | SAGD PRD1 | WP1 |  | ESP | L.GR1 bitumen | 316 | 1049 | Bubbletube toe | 1641 | kPa
BlackPearl | Blackrod Pilot | 11522 | 2013-02-01 | PROD | 02/13-25-076-18W4/0 | SAGD PRD1 | WP1 |  | ESP | L.GR1 bitumen | 313.05 | 419.4 | Bubbletube heel | 1598 | kPa
BlackPearl | Blackrod Pilot | 11522 | 2013-03-01 | PROD | 02/13-25-076-18W4/0 | SAGD PRD1 | WP1 |  | ESP | L.GR1 bitumen | 316.4 | 989 | Thermocouple 5 | 179 | °C
BlackPearl | Blackrod Pilot | 11522 | 2013-03-01 | PROD | 02/13-25-076-18W4/0 | SAGD PRD1 | WP1 |  | ESP | L.GR1 bitumen | 315.67 | 869 | Thermocouple 4 | 154 | °C
BlackPearl | Blackrod Pilot | 11522 | 2013-03-01 | PROD | 02/13-25-076-18W4/0 | SAGD PRD1 | WP1 |  | ESP | L.GR1 bitumen | 316.1 | 829 | Thermocouple 3 | 182 | °C
BlackPearl | Blackrod Pilot | 11522 | 2013-03-01 | PROD | 02/13-25-076-18W4/0 | SAGD PRD1 | WP1 |  | ESP | L.GR1 bitumen | 315.92 | 629 | Thermocouple 2 | 173 | °C
BlackPearl | Blackrod Pilot | 11522 | 2013-03-01 | PROD | 02/13-25-076-18W4/0 | SAGD PRD1 | WP1 |  | ESP | L.GR1 bitumen | 315.9 | 509 | Thermocouple 1 | 146 | °C
BlackPearl | Blackrod Pilot | 11522 | 2013-03-01 | PROD | 02/13-25-076-18W4/0 | SAGD PRD1 | WP1 |  | ESP | L.GR1 bitumen | 316 | 1049 | Bubbletube toe | 1714 | kPa
BlackPearl | Blackrod Pilot | 11522 | 2013-03-01 | PROD | 02/13-25-076-18W4/0 | SAGD PRD1 | WP1 |  | ESP | L.GR1 bitumen | 313.05 | 419.4 | Bubbletube heel | 1678 | kPa
BlackPearl | Blackrod Pilot | 11522 | 2013-04-01 | PROD | 02/13-25-076-18W4/0 | SAGD PRD1 | WP1 |  | ESP | L.GR1 bitumen | 316.4 | 989 | Thermocouple 5 | 187 | °C
BlackPearl | Blackrod Pilot | 11522 | 2013-04-01 | PROD | 02/13-25-076-18W4/0 | SAGD PRD1 | WP1 |  | ESP | L.GR1 bitumen | 315.67 | 869 | Thermocouple 4 | 197 | °C
BlackPearl | Blackrod Pilot | 11522 | 2013-04-01 | PROD | 02/13-25-076-18W4/0 | SAGD PRD1 | WP1 |  | ESP | L.GR1 bitumen | 316.1 | 829 | Thermocouple 3 | 197 | °C
BlackPearl | Blackrod Pilot | 11522 | 2013-04-01 | PROD | 02/13-25-076-18W4/0 | SAGD PRD1 | WP1 |  | ESP | L.GR1 bitumen | 315.92 | 629 | Thermocouple 2 | 199 | °C
BlackPearl | Blackrod Pilot | 11522 | 2013-04-01 | PROD | 02/13-25-076-18W4/0 | SAGD PRD1 | WP1 |  | ESP | L.GR1 bitumen | 315.9 | 509 | Thermocouple 1 | 198 | °C
BlackPearl | Blackrod Pilot | 11522 | 2013-04-01 | PROD | 02/13-25-076-18W4/0 | SAGD PRD1 | WP1 |  | ESP | L.GR1 bitumen | 316 | 1049 | Bubbletube toe | 2899 | kPa
BlackPearl | Blackrod Pilot | 11522 | 2013-04-01 | PROD | 02/13-25-076-18W4/0 | SAGD PRD1 | WP1 |  | ESP | L.GR1 bitumen | 313.05 | 419.4 | Bubbletube heel | 2852 | kPa
BlackPearl | Blackrod Pilot | 11522 | 2013-05-01 | PROD | 02/13-25-076-18W4/0 | SAGD PRD1 | WP1 |  | ESP | L.GR1 bitumen | 316.4 | 989 | Thermocouple 5 | 187 | °C
BlackPearl | Blackrod Pilot | 11522 | 2013-05-01 | PROD | 02/13-25-076-18W4/0 | SAGD PRD1 | WP1 |  | ESP | L.GR1 bitumen | 315.67 | 869 | Thermocouple 4 | 190 | °C
BlackPearl | Blackrod Pilot | 11522 | 2013-05-01 | PROD | 02/13-25-076-18W4/0 | SAGD PRD1 | WP1 |  | ESP | L.GR1 bitumen | 316.1 | 829 | Thermocouple 3 | 195 | °C
BlackPearl | Blackrod Pilot | 11522 | 2013-05-01 | PROD | 02/13-25-076-18W4/0 | SAGD PRD1 | WP1 |  | ESP | L.GR1 bitumen | 315.92 | 629 | Thermocouple 2 | 197 | °C
BlackPearl | Blackrod Pilot | 11522 | 2013-05-01 | PROD | 02/13-25-076-18W4/0 | SAGD PRD1 | WP1 |  | ESP | L.GR1 bitumen | 315.9 | 509 | Thermocouple 1 | 197 | °C
BlackPearl | Blackrod Pilot | 11522 | 2013-05-01 | PROD | 02/13-25-076-18W4/0 | SAGD PRD1 | WP1 |  | ESP | L.GR1 bitumen | 316 | 1049 | Bubbletube toe | 2752 | kPa
BlackPearl | Blackrod Pilot | 11522 | 2013-05-01 | PROD | 02/13-25-076-18W4/0 | SAGD PRD1 | WP1 |  | ESP | L.GR1 bitumen | 313.05 | 419.4 | Bubbletube heel | 2696 | kPa
BlackPearl | Blackrod Pilot | 11522 | 2013-06-01 | PROD | 02/13-25-076-18W4/0 | SAGD PRD1 | WP1 |  | ESP | L.GR1 bitumen | 316.4 | 989 | Thermocouple 5 | 211 | °C
BlackPearl | Blackrod Pilot | 11522 | 2013-06-01 | PROD | 02/13-25-076-18W4/0 | SAGD PRD1 | WP1 |  | ESP | L.GR1 bitumen | 315.67 | 869 | Thermocouple 4 | 212 | °C
BlackPearl | Blackrod Pilot | 11522 | 2013-06-01 | PROD | 02/13-25-076-18W4/0 | SAGD PRD1 | WP1 |  | ESP | L.GR1 bitumen | 316.1 | 829 | Thermocouple 3 | 215 | °C
BlackPearl | Blackrod Pilot | 11522 | 2013-06-01 | PROD | 02/13-25-076-18W4/0 | SAGD PRD1 | WP1 |  | ESP | L.GR1 bitumen | 315.92 | 629 | Thermocouple 2 | 223 | °C
BlackPearl | Blackrod Pilot | 11522 | 2013-06-01 | PROD | 02/13-25-076-18W4/0 | SAGD PRD1 | WP1 |  | ESP | L.GR1 bitumen | 315.9 | 509 | Thermocouple 1 | 222 | °C
BlackPearl | Blackrod Pilot | 11522 | 2013-06-01 | PROD | 02/13-25-076-18W4/0 | SAGD PRD1 | WP1 |  | ESP | L.GR1 bitumen | 316 | 1049 | Bubbletube toe | 2723 | kPa
BlackPearl | Blackrod Pilot | 11522 | 2013-06-01 | PROD | 02/13-25-076-18W4/0 | SAGD PRD1 | WP1 |  | ESP | L.GR1 bitumen | 313.05 | 419.4 | Bubbletube heel | 2672 | kPa
BlackPearl | Blackrod Pilot | 11522 | 2013-07-01 | PROD | 02/13-25-076-18W4/0 | SAGD PRD1 | WP1 |  | ESP | L.GR1 bitumen | 316.4 | 989 | Thermocouple 5 | 212 | °C
BlackPearl | Blackrod Pilot | 11522 | 2013-07-01 | PROD | 02/13-25-076-18W4/0 | SAGD PRD1 | WP1 |  | ESP | L.GR1 bitumen | 315.67 | 869 | Thermocouple 4 | 213 | °C
BlackPearl | Blackrod Pilot | 11522 | 2013-07-01 | PROD | 02/13-25-076-18W4/0 | SAGD PRD1 | WP1 |  | ESP | L.GR1 bitumen | 316.1 | 829 | Thermocouple 3 | 217 | °C
BlackPearl | Blackrod Pilot | 11522 | 2013-07-01 | PROD | 02/13-25-076-18W4/0 | SAGD PRD1 | WP1 |  | ESP | L.GR1 bitumen | 315.92 | 629 | Thermocouple 2 | 224 | °C
BlackPearl | Blackrod Pilot | 11522 | 2013-07-01 | PROD | 02/13-25-076-18W4/0 | SAGD PRD1 | WP1 |  | ESP | L.GR1 bitumen | 315.9 | 509 | Thermocouple 1 | 223 | °C
BlackPearl | Blackrod Pilot | 11522 | 2013-07-01 | PROD | 02/13-25-076-18W4/0 | SAGD PRD1 | WP1 |  | ESP | L.GR1 bitumen | 316 | 1049 | Bubbletube toe | 2689 | kPa
BlackPearl | Blackrod Pilot | 11522 | 2013-07-01 | PROD | 02/13-25-076-18W4/0 | SAGD PRD1 | WP1 |  | ESP | L.GR1 bitumen | 313.05 | 419.4 | Bubbletube heel | 2635 | kPa
BlackPearl | Blackrod Pilot | 11522 | 2013-08-01 | PROD | 02/13-25-076-18W4/0 | SAGD PRD1 | WP1 |  | ESP | L.GR1 bitumen | 316.4 | 989 | Thermocouple 5 | 219 | °C
BlackPearl | Blackrod Pilot | 11522 | 2013-08-01 | PROD | 02/13-25-076-18W4/0 | SAGD PRD1 | WP1 |  | ESP | L.GR1 bitumen | 315.67 | 869 | Thermocouple 4 | 218 | °C
BlackPearl | Blackrod Pilot | 11522 | 2013-08-01 | PROD | 02/13-25-076-18W4/0 | SAGD PRD1 | WP1 |  | ESP | L.GR1 bitumen | 316.1 | 829 | Thermocouple 3 | 223 | °C
BlackPearl | Blackrod Pilot | 11522 | 2013-08-01 | PROD | 02/13-25-076-18W4/0 | SAGD PRD1 | WP1 |  | ESP | L.GR1 bitumen | 315.92 | 629 | Thermocouple 2 | 227 | °C
BlackPearl | Blackrod Pilot | 11522 | 2013-08-01 | PROD | 02/13-25-076-18W4/0 | SAGD PRD1 | WP1 |  | ESP | L.GR1 bitumen | 315.9 | 509 | Thermocouple 1 | 224 | °C
BlackPearl | Blackrod Pilot | 11522 | 2013-08-01 | PROD | 02/13-25-076-18W4/0 | SAGD PRD1 | WP1 |  | ESP | L.GR1 bitumen | 316 | 1049 | Bubbletube toe | 2780 | kPa
BlackPearl | Blackrod Pilot | 11522 | 2013-08-01 | PROD | 02/13-25-076-18W4/0 | SAGD PRD1 | WP1 |  | ESP | L.GR1 bitumen | 313.05 | 419.4 | Bubbletube heel | 2729 | kPa
BlackPearl | Blackrod Pilot | 11522 | 2013-09-01 | PROD | 02/13-25-076-18W4/0 | SAGD PRD1 | WP1 |  | ESP | L.GR1 bitumen | 316.4 | 989 | Thermocouple 5 | 218 | °C
BlackPearl | Blackrod Pilot | 11522 | 2013-09-01 | PROD | 02/13-25-076-18W4/0 | SAGD PRD1 | WP1 |  | ESP | L.GR1 bitumen | 315.67 | 869 | Thermocouple 4 | 221 | °C
BlackPearl | Blackrod Pilot | 11522 | 2013-09-01 | PROD | 02/13-25-076-18W4/0 | SAGD PRD1 | WP1 |  | ESP | L.GR1 bitumen | 316.1 | 829 | Thermocouple 3 | 224 | °C
BlackPearl | Blackrod Pilot | 11522 | 2013-09-01 | PROD | 02/13-25-076-18W4/0 | SAGD PRD1 | WP1 |  | ESP | L.GR1 bitumen | 315.92 | 629 | Thermocouple 2 | 227 | °C
BlackPearl | Blackrod Pilot | 11522 | 2013-09-01 | PROD | 02/13-25-076-18W4/0 | SAGD PRD1 | WP1 |  | ESP | L.GR1 bitumen | 315.9 | 509 | Thermocouple 1 | 225 | °C
BlackPearl | Blackrod Pilot | 11522 | 2013-09-01 | PROD | 02/13-25-076-18W4/0 | SAGD PRD1 | WP1 |  | ESP | L.GR1 bitumen | 316 | 1049 | Bubbletube toe | 2614 | kPa
BlackPearl | Blackrod Pilot | 11522 | 2013-09-01 | PROD | 02/13-25-076-18W4/0 | SAGD PRD1 | WP1 |  | ESP | L.GR1 bitumen | 313.05 | 419.4 | Bubbletube heel | 2551 | kPa
BlackPearl | Blackrod Pilot | 11522 | 2013-10-01 | PROD | 02/13-25-076-18W4/0 | SAGD PRD1 | WP1 |  | ESP | L.GR1 bitumen | 316.4 | 989 | Thermocouple 5 | 218 | °C
BlackPearl | Blackrod Pilot | 11522 | 2013-10-01 | PROD | 02/13-25-076-18W4/0 | SAGD PRD1 | WP1 |  | ESP | L.GR1 bitumen | 315.67 | 869 | Thermocouple 4 | 223 | °C
BlackPearl | Blackrod Pilot | 11522 | 2013-10-01 | PROD | 02/13-25-076-18W4/0 | SAGD PRD1 | WP1 |  | ESP | L.GR1 bitumen | 316.1 | 829 | Thermocouple 3 | 224 | °C
BlackPearl | Blackrod Pilot | 11522 | 2013-10-01 | PROD | 02/13-25-076-18W4/0 | SAGD PRD1 | WP1 |  | ESP | L.GR1 bitumen | 315.92 | 629 | Thermocouple 2 | 225 | °C
BlackPearl | Blackrod Pilot | 11522 | 2013-10-01 | PROD | 02/13-25-076-18W4/0 | SAGD PRD1 | WP1 |  | ESP | L.GR1 bitumen | 315.9 | 509 | Thermocouple 1 | 224 | °C
BlackPearl | Blackrod Pilot | 11522 | 2013-10-01 | PROD | 02/13-25-076-18W4/0 | SAGD PRD1 | WP1 |  | ESP | L.GR1 bitumen | 316 | 1049 | Bubbletube toe | 2518 | kPa
BlackPearl | Blackrod Pilot | 11522 | 2013-10-01 | PROD | 02/13-25-076-18W4/0 | SAGD PRD1 | WP1 |  | ESP | L.GR1 bitumen | 313.05 | 419.4 | Bubbletube heel | 2453 | kPa
BlackPearl | Blackrod Pilot | 11522 | 2013-11-01 | PROD | 02/13-25-076-18W4/0 | SAGD PRD1 | WP1 |  | ESP | L.GR1 bitumen | 316.4 | 989 | Thermocouple 5 | 223.8983 | °C
BlackPearl | Blackrod Pilot | 11522 | 2013-11-01 | PROD | 02/13-25-076-18W4/0 | SAGD PRD1 | WP1 |  | ESP | L.GR1 bitumen | 315.67 | 869 | Thermocouple 4 | 224.496 | °C
BlackPearl | Blackrod Pilot | 11522 | 2013-11-01 | PROD | 02/13-25-076-18W4/0 | SAGD PRD1 | WP1 |  | ESP | L.GR1 bitumen | 316.1 | 829 | Thermocouple 3 | 223.6055 | °C
BlackPearl | Blackrod Pilot | 11522 | 2013-11-01 | PROD | 02/13-25-076-18W4/0 | SAGD PRD1 | WP1 |  | ESP | L.GR1 bitumen | 315.92 | 629 | Thermocouple 2 | 223.1667 | °C
BlackPearl | Blackrod Pilot | 11522 | 2013-11-01 | PROD | 02/13-25-076-18W4/0 | SAGD PRD1 | WP1 |  | ESP | L.GR1 bitumen | 315.9 | 509 | Thermocouple 1 | 217.5631 | °C
BlackPearl | Blackrod Pilot | 11522 | 2013-11-01 | PROD | 02/13-25-076-18W4/0 | SAGD PRD1 | WP1 |  | ESP | L.GR1 bitumen | 316 | 1049 | Bubbletube heel | 2445.427 | kPa
BlackPearl | Blackrod Pilot | 11522 | 2013-12-01 | PROD | 02/13-25-076-18W4/0 | SAGD PRD1 | WP1 |  | ESP | L.GR1 bitumen | 316.4 | 989 | Thermocouple 5 | 218.4242 | °C
BlackPearl | Blackrod Pilot | 11522 | 2013-12-01 | PROD | 02/13-25-076-18W4/0 | SAGD PRD1 | WP1 |  | ESP | L.GR1 bitumen | 315.67 | 869 | Thermocouple 4 | 220.3009 | °C
BlackPearl | Blackrod Pilot | 11522 | 2013-12-01 | PROD | 02/13-25-076-18W4/0 | SAGD PRD1 | WP1 |  | ESP | L.GR1 bitumen | 316.1 | 829 | Thermocouple 3 | 218.0983 | °C
BlackPearl | Blackrod Pilot | 11522 | 2013-12-01 | PROD | 02/13-25-076-18W4/0 | SAGD PRD1 | WP1 |  | ESP | L.GR1 bitumen | 315.92 | 629 | Thermocouple 2 | 218.2381 | °C
BlackPearl | Blackrod Pilot | 11522 | 2013-12-01 | PROD | 02/13-25-076-18W4/0 | SAGD PRD1 | WP1 |  | ESP | L.GR1 bitumen | 315.9 | 509 | Thermocouple 1 | 215.5073 | °C
BlackPearl | Blackrod Pilot | 11522 | 2013-12-01 | PROD | 02/13-25-076-18W4/0 | SAGD PRD1 | WP1 |  | ESP | L.GR1 bitumen | 316 | 1049 | Bubbletube heel | 2381.096 | kPa
BlackPearl | Blackrod Pilot | 11522 | 2014-01-01 | PROD | 02/13-25-076-18W4/0 | SAGD PRD1 | WP1 |  | ESP | L.GR1 bitumen | 316.4 | 989 | Thermocouple 5 | 220.4547 | °C
BlackPearl | Blackrod Pilot | 11522 | 2014-01-01 | PROD | 02/13-25-076-18W4/0 | SAGD PRD1 | WP1 |  | ESP | L.GR1 bitumen | 315.67 | 869 | Thermocouple 4 | 222.4998 | °C
BlackPearl | Blackrod Pilot | 11522 | 2014-01-01 | PROD | 02/13-25-076-18W4/0 | SAGD PRD1 | WP1 |  | ESP | L.GR1 bitumen | 316.1 | 829 | Thermocouple 3 | 221.4705 | °C
BlackPearl | Blackrod Pilot | 11522 | 2014-01-01 | PROD | 02/13-25-076-18W4/0 | SAGD PRD1 | WP1 |  | ESP | L.GR1 bitumen | 315.92 | 629 | Thermocouple 2 | 220.6872 | °C
BlackPearl | Blackrod Pilot | 11522 | 2014-01-01 | PROD | 02/13-25-076-18W4/0 | SAGD PRD1 | WP1 |  | ESP | L.GR1 bitumen | 315.9 | 509 | Thermocouple 1 | 216.7658 | °C
BlackPearl | Blackrod Pilot | 11522 | 2014-01-01 | PROD | 02/13-25-076-18W4/0 | SAGD PRD1 | WP1 |  | ESP | L.GR1 bitumen | 316 | 1049 | Bubbletube heel | 2359.6882 | kPa
BlackPearl | Blackrod Pilot | 11522 | 2014-02-01 | PROD | 02/13-25-076-18W4/0 | SAGD PRD1 | WP1 |  | ESP | L.GR1 bitumen | 316.4 | 989 | Thermocouple 5 | 209.1859 | °C
BlackPearl | Blackrod Pilot | 11522 | 2014-02-01 | PROD | 02/13-25-076-18W4/0 | SAGD PRD1 | WP1 |  | ESP | L.GR1 bitumen | 315.67 | 869 | Thermocouple 4 | 210.2026 | °C
BlackPearl | Blackrod Pilot | 11522 | 2014-02-01 | PROD | 02/13-25-076-18W4/0 | SAGD PRD1 | WP1 |  | ESP | L.GR1 bitumen | 316.1 | 829 | Thermocouple 3 | 207.8358 | °C
BlackPearl | Blackrod Pilot | 11522 | 2014-02-01 | PROD | 02/13-25-076-18W4/0 | SAGD PRD1 | WP1 |  | ESP | L.GR1 bitumen | 315.92 | 629 | Thermocouple 2 | 209.4245 | °C
BlackPearl | Blackrod Pilot | 11522 | 2014-02-01 | PROD | 02/13-25-076-18W4/0 | SAGD PRD1 | WP1 |  | ESP | L.GR1 bitumen | 315.9 | 509 | Thermocouple 1 | 206.1685 | °C
BlackPearl | Blackrod Pilot | 11522 | 2014-02-01 | PROD | 02/13-25-076-18W4/0 | SAGD PRD1 | WP1 |  | ESP | L.GR1 bitumen | 316 | 1049 | Bubbletube heel | 2326.9453 | kPa
BlackPearl | Blackrod Pilot | 11522 | 2014-03-01 | PROD | 02/13-25-076-18W4/0 | SAGD PRD1 | WP1 |  | ESP | L.GR1 bitumen | 316.4 | 989 | Thermocouple 5 | 173.9485 | °C
BlackPearl | Blackrod Pilot | 11522 | 2014-03-01 | PROD | 02/13-25-076-18W4/0 | SAGD PRD1 | WP1 |  | ESP | L.GR1 bitumen | 315.67 | 869 | Thermocouple 4 | 191.1428 | °C
BlackPearl | Blackrod Pilot | 11522 | 2014-03-01 | PROD | 02/13-25-076-18W4/0 | SAGD PRD1 | WP1 |  | ESP | L.GR1 bitumen | 316.1 | 829 | Thermocouple 3 | 192.2407 | °C
BlackPearl | Blackrod Pilot | 11522 | 2014-03-01 | PROD | 02/13-25-076-18W4/0 | SAGD PRD1 | WP1 |  | ESP | L.GR1 bitumen | 315.92 | 629 | Thermocouple 2 | 195.7873 | °C
BlackPearl | Blackrod Pilot | 11522 | 2014-03-01 | PROD | 02/13-25-076-18W4/0 | SAGD PRD1 | WP1 |  | ESP | L.GR1 bitumen | 315.9 | 509 | Thermocouple 1 | 186.8692 | °C
BlackPearl | Blackrod Pilot | 11522 | 2014-03-01 | PROD | 02/13-25-076-18W4/0 | SAGD PRD1 | WP1 |  | ESP | L.GR1 bitumen | 316 | 1049 | Bubbletube heel | 2087.7433 | kPa
BlackPearl | Blackrod Pilot | 11522 | 2014-04-01 | PROD | 02/13-25-076-18W4/0 | SAGD PRD1 | WP1 |  | ESP | L.GR1 bitumen | 316.4 | 989 | Thermocouple 5 | 207.0999 | °C
BlackPearl | Blackrod Pilot | 11522 | 2014-04-01 | PROD | 02/13-25-076-18W4/0 | SAGD PRD1 | WP1 |  | ESP | L.GR1 bitumen | 315.67 | 869 | Thermocouple 4 | 205.7461 | °C
BlackPearl | Blackrod Pilot | 11522 | 2014-04-01 | PROD | 02/13-25-076-18W4/0 | SAGD PRD1 | WP1 |  | ESP | L.GR1 bitumen | 316.1 | 829 | Thermocouple 3 | 204.2217 | °C
BlackPearl | Blackrod Pilot | 11522 | 2014-04-01 | PROD | 02/13-25-076-18W4/0 | SAGD PRD1 | WP1 |  | ESP | L.GR1 bitumen | 315.92 | 629 | Thermocouple 2 | 203.4567 | °C
BlackPearl | Blackrod Pilot | 11522 | 2014-04-01 | PROD | 02/13-25-076-18W4/0 | SAGD PRD1 | WP1 |  | ESP | L.GR1 bitumen | 315.9 | 509 | Thermocouple 1 | 202.2843 | °C
BlackPearl | Blackrod Pilot | 11522 | 2014-04-01 | PROD | 02/13-25-076-18W4/0 | SAGD PRD1 | WP1 |  | ESP | L.GR1 bitumen | 316 | 1049 | Bubbletube heel | 2220.1072 | kPa
BlackPearl | Blackrod Pilot | 11522 | 2014-05-01 | PROD | 02/13-25-076-18W4/0 | SAGD PRD1 | WP1 |  | ESP | L.GR1 bitumen | 316.4 | 989 | Thermocouple 5 | 210.5566 | °C
BlackPearl | Blackrod Pilot | 11522 | 2014-05-01 | PROD | 02/13-25-076-18W4/0 | SAGD PRD1 | WP1 |  | ESP | L.GR1 bitumen | 315.67 | 869 | Thermocouple 4 | 206.3837 | °C
BlackPearl | Blackrod Pilot | 11522 | 2014-05-01 | PROD | 02/13-25-076-18W4/0 | SAGD PRD1 | WP1 |  | ESP | L.GR1 bitumen | 316.1 | 829 | Thermocouple 3 | 204.5299 | °C
BlackPearl | Blackrod Pilot | 11522 | 2014-05-01 | PROD | 02/13-25-076-18W4/0 | SAGD PRD1 | WP1 |  | ESP | L.GR1 bitumen | 315.92 | 629 | Thermocouple 2 | 205.1601 | °C
BlackPearl | Blackrod Pilot | 11522 | 2014-05-01 | PROD | 02/13-25-076-18W4/0 | SAGD PRD1 | WP1 |  | ESP | L.GR1 bitumen | 315.9 | 509 | Thermocouple 1 | 203.2495 | °C
BlackPearl | Blackrod Pilot | 11522 | 2014-05-01 | PROD | 02/13-25-076-18W4/0 | SAGD PRD1 | WP1 |  | ESP | L.GR1 bitumen | 316 | 1049 | Bubbletube heel | 2242.5396 | kPa
BlackPearl | Blackrod Pilot | 11522 | 2014-06-01 | PROD | 02/13-25-076-18W4/0 | SAGD PRD1 | WP1 |  | ESP | L.GR1 bitumen | 316.4 | 989 | Thermocouple 5 | 213.7698 | °C
BlackPearl | Blackrod Pilot | 11522 | 2014-06-01 | PROD | 02/13-25-076-18W4/0 | SAGD PRD1 | WP1 |  | ESP | L.GR1 bitumen | 315.67 | 869 | Thermocouple 4 | 206.7853 | °C
BlackPearl | Blackrod Pilot | 11522 | 2014-06-01 | PROD | 02/13-25-076-18W4/0 | SAGD PRD1 | WP1 |  | ESP | L.GR1 bitumen | 316.1 | 829 | Thermocouple 3 | 205.5127 | °C
BlackPearl | Blackrod Pilot | 11522 | 2014-06-01 | PROD | 02/13-25-076-18W4/0 | SAGD PRD1 | WP1 |  | ESP | L.GR1 bitumen | 315.92 | 629 | Thermocouple 2 | 205.6176 | °C
BlackPearl | Blackrod Pilot | 11522 | 2014-06-01 | PROD | 02/13-25-076-18W4/0 | SAGD PRD1 | WP1 |  | ESP | L.GR1 bitumen | 315.9 | 509 | Thermocouple 1 | 203.6289 | °C
BlackPearl | Blackrod Pilot | 11522 | 2014-06-01 | PROD | 02/13-25-076-18W4/0 | SAGD PRD1 | WP1 |  | ESP | L.GR1 bitumen | 316 | 1049 | Bubbletube heel | 2232.3412 | kPa
BlackPearl | Blackrod Pilot | 11522 | 2014-07-01 | PROD | 02/13-25-076-18W4/0 | SAGD PRD1 | WP1 |  | ESP | L.GR1 bitumen | 316.4 | 989 | Thermocouple 5 | 214.2038 | °C
BlackPearl | Blackrod Pilot | 11522 | 2014-07-01 | PROD | 02/13-25-076-18W4/0 | SAGD PRD1 | WP1 |  | ESP | L.GR1 bitumen | 315.67 | 869 | Thermocouple 4 | 206.5049 | °C
BlackPearl | Blackrod Pilot | 11522 | 2014-07-01 | PROD | 02/13-25-076-18W4/0 | SAGD PRD1 | WP1 |  | ESP | L.GR1 bitumen | 316.1 | 829 | Thermocouple 3 | 205.2668 | °C
BlackPearl | Blackrod Pilot | 11522 | 2014-07-01 | PROD | 02/13-25-076-18W4/0 | SAGD PRD1 | WP1 |  | ESP | L.GR1 bitumen | 315.92 | 629 | Thermocouple 2 | 205.9756 | °C
BlackPearl | Blackrod Pilot | 11522 | 2014-07-01 | PROD | 02/13-25-076-18W4/0 | SAGD PRD1 | WP1 |  | ESP | L.GR1 bitumen | 315.9 | 509 | Thermocouple 1 | 203.6004 | °C
BlackPearl | Blackrod Pilot | 11522 | 2014-07-01 | PROD | 02/13-25-076-18W4/0 | SAGD PRD1 | WP1 |  | ESP | L.GR1 bitumen | 316 | 1049 | Bubbletube heel | 2239.8043 | kPa
BlackPearl | Blackrod Pilot | 11522 | 2014-08-01 | PROD | 02/13-25-076-18W4/0 | SAGD PRD1 | WP1 |  | ESP | L.GR1 bitumen | 316.4 | 989 | Thermocouple 5 | 209.2117 | °C
BlackPearl | Blackrod Pilot | 11522 | 2014-08-01 | PROD | 02/13-25-076-18W4/0 | SAGD PRD1 | WP1 |  | ESP | L.GR1 bitumen | 315.67 | 869 | Thermocouple 4 | 206.4259 | °C
BlackPearl | Blackrod Pilot | 11522 | 2014-08-01 | PROD | 02/13-25-076-18W4/0 | SAGD PRD1 | WP1 |  | ESP | L.GR1 bitumen | 316.1 | 829 | Thermocouple 3 | 205.2693 | °C
BlackPearl | Blackrod Pilot | 11522 | 2014-08-01 | PROD | 02/13-25-076-18W4/0 | SAGD PRD1 | WP1 |  | ESP | L.GR1 bitumen | 315.92 | 629 | Thermocouple 2 | 205.3368 | °C
BlackPearl | Blackrod Pilot | 11522 | 2014-08-01 | PROD | 02/13-25-076-18W4/0 | SAGD PRD1 | WP1 |  | ESP | L.GR1 bitumen | 315.9 | 509 | Thermocouple 1 | 203.5111 | °C
BlackPearl | Blackrod Pilot | 11522 | 2014-08-01 | PROD | 02/13-25-076-18W4/0 | SAGD PRD1 | WP1 |  | ESP | L.GR1 bitumen | 316 | 1049 | Bubbletube heel | 2215.1855 | kPa
BlackPearl | Blackrod Pilot | 11522 | 2014-09-01 | PROD | 02/13-25-076-18W4/0 | SAGD PRD1 | WP1 |  | ESP | L.GR1 bitumen | 316.4 | 989 | Thermocouple 5 | 216.4754 | °C
BlackPearl | Blackrod Pilot | 11522 | 2014-09-01 | PROD | 02/13-25-076-18W4/0 | SAGD PRD1 | WP1 |  | ESP | L.GR1 bitumen | 315.67 | 869 | Thermocouple 4 | 212.56 | °C
BlackPearl | Blackrod Pilot | 11522 | 2014-09-01 | PROD | 02/13-25-076-18W4/0 | SAGD PRD1 | WP1 |  | ESP | L.GR1 bitumen | 316.1 | 829 | Thermocouple 3 | 209.5142 | °C
BlackPearl | Blackrod Pilot | 11522 | 2014-09-01 | PROD | 02/13-25-076-18W4/0 | SAGD PRD1 | WP1 |  | ESP | L.GR1 bitumen | 315.92 | 629 | Thermocouple 2 | 209.6859 | °C
BlackPearl | Blackrod Pilot | 11522 | 2014-09-01 | PROD | 02/13-25-076-18W4/0 | SAGD PRD1 | WP1 |  | ESP | L.GR1 bitumen | 315.9 | 509 | Thermocouple 1 | 208.5908 | °C
BlackPearl | Blackrod Pilot | 11522 | 2014-09-01 | PROD | 02/13-25-076-18W4/0 | SAGD PRD1 | WP1 |  | ESP | L.GR1 bitumen | 316 | 1049 | Bubbletube heel | 2186.2583 | kPa
BlackPearl | Blackrod Pilot | 11522 | 2014-10-01 | PROD | 02/13-25-076-18W4/0 | SAGD PRD1 | WP1 |  | ESP | L.GR1 bitumen | 316.4 | 989 | Thermocouple 5 | 210.3264 | °C
BlackPearl | Blackrod Pilot | 11522 | 2014-10-01 | PROD | 02/13-25-076-18W4/0 | SAGD PRD1 | WP1 |  | ESP | L.GR1 bitumen | 315.67 | 869 | Thermocouple 4 | 207.1661 | °C
BlackPearl | Blackrod Pilot | 11522 | 2014-10-01 | PROD | 02/13-25-076-18W4/0 | SAGD PRD1 | WP1 |  | ESP | L.GR1 bitumen | 316.1 | 829 | Thermocouple 3 | 204.5025 | °C
BlackPearl | Blackrod Pilot | 11522 | 2014-10-01 | PROD | 02/13-25-076-18W4/0 | SAGD PRD1 | WP1 |  | ESP | L.GR1 bitumen | 315.92 | 629 | Thermocouple 2 | 205.0007 | °C
BlackPearl | Blackrod Pilot | 11522 | 2014-10-01 | PROD | 02/13-25-076-18W4/0 | SAGD PRD1 | WP1 |  | ESP | L.GR1 bitumen | 315.9 | 509 | Thermocouple 1 | 203.0341 | °C
BlackPearl | Blackrod Pilot | 11522 | 2014-10-01 | PROD | 02/13-25-076-18W4/0 | SAGD PRD1 | WP1 |  | ESP | L.GR1 bitumen | 316 | 1049 | Bubbletube heel | 2140.9685 | kPa
BlackPearl | Blackrod Pilot | 11522 | 2014-11-01 | PROD | 02/13-25-076-18W4/0 | SAGD PRD1 | WP1 |  | ESP | L.GR1 bitumen | 316.4 | 989 | Thermocouple 5 | 211.1885 | °C
BlackPearl | Blackrod Pilot | 11522 | 2014-11-01 | PROD | 02/13-25-076-18W4/0 | SAGD PRD1 | WP1 |  | ESP | L.GR1 bitumen | 315.67 | 869 | Thermocouple 4 | 209.9922 | °C
BlackPearl | Blackrod Pilot | 11522 | 2014-11-01 | PROD | 02/13-25-076-18W4/0 | SAGD PRD1 | WP1 |  | ESP | L.GR1 bitumen | 316.1 | 829 | Thermocouple 3 | 205.7759 | °C
BlackPearl | Blackrod Pilot | 11522 | 2014-11-01 | PROD | 02/13-25-076-18W4/0 | SAGD PRD1 | WP1 |  | ESP | L.GR1 bitumen | 315.92 | 629 | Thermocouple 2 | 206.4447 | °C
BlackPearl | Blackrod Pilot | 11522 | 2014-11-01 | PROD | 02/13-25-076-18W4/0 | SAGD PRD1 | WP1 |  | ESP | L.GR1 bitumen | 315.9 | 509 | Thermocouple 1 | 204.1425 | °C
BlackPearl | Blackrod Pilot | 11522 | 2014-11-01 | PROD | 02/13-25-076-18W4/0 | SAGD PRD1 | WP1 |  | ESP | L.GR1 bitumen | 316 | 1049 | Bubbletube heel | 2111.3507 | kPa
BlackPearl | Blackrod Pilot | 11522 | 2014-12-01 | PROD | 02/13-25-076-18W4/0 | SAGD PRD1 | WP1 |  | ESP | L.GR1 bitumen | 316.4 | 989 | Thermocouple 5 | 214.8556 | °C
BlackPearl | Blackrod Pilot | 11522 | 2014-12-01 | PROD | 02/13-25-076-18W4/0 | SAGD PRD1 | WP1 |  | ESP | L.GR1 bitumen | 315.67 | 869 | Thermocouple 4 | 213.7753 | °C
BlackPearl | Blackrod Pilot | 11522 | 2014-12-01 | PROD | 02/13-25-076-18W4/0 | SAGD PRD1 | WP1 |  | ESP | L.GR1 bitumen | 316.1 | 829 | Thermocouple 3 | 207.2405 | °C
BlackPearl | Blackrod Pilot | 11522 | 2014-12-01 | PROD | 02/13-25-076-18W4/0 | SAGD PRD1 | WP1 |  | ESP | L.GR1 bitumen | 315.92 | 629 | Thermocouple 2 | 209.3205 | °C
BlackPearl | Blackrod Pilot | 11522 | 2014-12-01 | PROD | 02/13-25-076-18W4/0 | SAGD PRD1 | WP1 |  | ESP | L.GR1 bitumen | 315.9 | 509 | Thermocouple 1 | 208.2786 | °C
BlackPearl | Blackrod Pilot | 11522 | 2014-12-01 | PROD | 02/13-25-076-18W4/0 | SAGD PRD1 | WP1 |  | ESP | L.GR1 bitumen | 316 | 1049 | Bubbletube heel | 2072.8197 | kPa
BlackPearl | Blackrod Pilot | 11522 | 2015-01-01 | PROD | 02/13-25-076-18W4/0 | SAGD PRD1 | WP1 |  | ESP | L.GR1 bitumen | 316.4 | 989 | Thermocouple 5 | 212.2405 | °C
BlackPearl | Blackrod Pilot | 11522 | 2015-01-01 | PROD | 02/13-25-076-18W4/0 | SAGD PRD1 | WP1 |  | ESP | L.GR1 bitumen | 315.67 | 869 | Thermocouple 4 | 210.5183 | °C
BlackPearl | Blackrod Pilot | 11522 | 2015-01-01 | PROD | 02/13-25-076-18W4/0 | SAGD PRD1 | WP1 |  | ESP | L.GR1 bitumen | 316.1 | 829 | Thermocouple 3 | 205.9572 | °C
BlackPearl | Blackrod Pilot | 11522 | 2015-01-01 | PROD | 02/13-25-076-18W4/0 | SAGD PRD1 | WP1 |  | ESP | L.GR1 bitumen | 315.92 | 629 | Thermocouple 2 | 207.1313 | °C
BlackPearl | Blackrod Pilot | 11522 | 2015-01-01 | PROD | 02/13-25-076-18W4/0 | SAGD PRD1 | WP1 |  | ESP | L.GR1 bitumen | 315.9 | 509 | Thermocouple 1 | 205.3008 | °C
BlackPearl | Blackrod Pilot | 11522 | 2015-01-01 | PROD | 02/13-25-076-18W4/0 | SAGD PRD1 | WP1 |  | ESP | L.GR1 bitumen | 316 | 1049 | Bubbletube heel | 2182.3309 | kPa
BlackPearl | Blackrod Pilot | 11522 | 2015-02-01 | PROD | 02/13-25-076-18W4/0 | SAGD PRD1 | WP1 |  | ESP | L.GR1 bitumen | 316.4 | 989 | Thermocouple 5 | 190.5322 | °C
BlackPearl | Blackrod Pilot | 11522 | 2015-02-01 | PROD | 02/13-25-076-18W4/0 | SAGD PRD1 | WP1 |  | ESP | L.GR1 bitumen | 315.67 | 869 | Thermocouple 4 | 199.6812 | °C
BlackPearl | Blackrod Pilot | 11522 | 2015-02-01 | PROD | 02/13-25-076-18W4/0 | SAGD PRD1 | WP1 |  | ESP | L.GR1 bitumen | 316.1 | 829 | Thermocouple 3 | 199.309 | °C
BlackPearl | Blackrod Pilot | 11522 | 2015-02-01 | PROD | 02/13-25-076-18W4/0 | SAGD PRD1 | WP1 |  | ESP | L.GR1 bitumen | 315.92 | 629 | Thermocouple 2 | 201.6511 | °C
BlackPearl | Blackrod Pilot | 11522 | 2015-02-01 | PROD | 02/13-25-076-18W4/0 | SAGD PRD1 | WP1 |  | ESP | L.GR1 bitumen | 315.9 | 509 | Thermocouple 1 | 195.9896 | °C
BlackPearl | Blackrod Pilot | 11522 | 2015-02-01 | PROD | 02/13-25-076-18W4/0 | SAGD PRD1 | WP1 |  | ESP | L.GR1 bitumen | 316 | 1049 | Bubbletube heel | 2178.3029 | kPa
BlackPearl | Blackrod Pilot | 11522 | 2015-03-01 | PROD | 02/13-25-076-18W4/0 | SAGD PRD1 | WP1 |  | ESP | L.GR1 bitumen | 316.4 | 989 | Thermocouple 5 | 202.736 | °C
BlackPearl | Blackrod Pilot | 11522 | 2015-03-01 | PROD | 02/13-25-076-18W4/0 | SAGD PRD1 | WP1 |  | ESP | L.GR1 bitumen | 315.67 | 869 | Thermocouple 4 | 201.9064 | °C
BlackPearl | Blackrod Pilot | 11522 | 2015-03-01 | PROD | 02/13-25-076-18W4/0 | SAGD PRD1 | WP1 |  | ESP | L.GR1 bitumen | 316.1 | 829 | Thermocouple 3 | 201.5538 | °C
BlackPearl | Blackrod Pilot | 11522 | 2015-03-01 | PROD | 02/13-25-076-18W4/0 | SAGD PRD1 | WP1 |  | ESP | L.GR1 bitumen | 315.92 | 629 | Thermocouple 2 | 201.2678 | °C
BlackPearl | Blackrod Pilot | 11522 | 2015-03-01 | PROD | 02/13-25-076-18W4/0 | SAGD PRD1 | WP1 |  | ESP | L.GR1 bitumen | 315.9 | 509 | Thermocouple 1 | 200.5554 | °C
BlackPearl | Blackrod Pilot | 11522 | 2015-03-01 | PROD | 02/13-25-076-18W4/0 | SAGD PRD1 | WP1 |  | ESP | L.GR1 bitumen | 316 | 1049 | Bubbletube heel | 2056.4318 | kPa
BlackPearl | Blackrod Pilot | 11522 | 2015-04-01 | PROD | 02/13-25-076-18W4/0 | SAGD PRD1 | WP1 |  | ESP | L.GR1 bitumen | 316.4 | 989 | Thermocouple 5 | 202.335 | °C
BlackPearl | Blackrod Pilot | 11522 | 2015-04-01 | PROD | 02/13-25-076-18W4/0 | SAGD PRD1 | WP1 |  | ESP | L.GR1 bitumen | 315.67 | 869 | Thermocouple 4 | 202.2558 | °C
BlackPearl | Blackrod Pilot | 11522 | 2015-04-01 | PROD | 02/13-25-076-18W4/0 | SAGD PRD1 | WP1 |  | ESP | L.GR1 bitumen | 316.1 | 829 | Thermocouple 3 | 201.5858 | °C
BlackPearl | Blackrod Pilot | 11522 | 2015-04-01 | PROD | 02/13-25-076-18W4/0 | SAGD PRD1 | WP1 |  | ESP | L.GR1 bitumen | 315.92 | 629 | Thermocouple 2 | 201.4229 | °C
BlackPearl | Blackrod Pilot | 11522 | 2015-04-01 | PROD | 02/13-25-076-18W4/0 | SAGD PRD1 | WP1 |  | ESP | L.GR1 bitumen | 315.9 | 509 | Thermocouple 1 | 200.2257 | °C
BlackPearl | Blackrod Pilot | 11522 | 2015-04-01 | PROD | 02/13-25-076-18W4/0 | SAGD PRD1 | WP1 |  | ESP | L.GR1 bitumen | 316 | 1049 | Bubbletube heel | 2017.9644 | kPa
BlackPearl | Blackrod Pilot | 11522 | 2015-05-01 | PROD | 02/13-25-076-18W4/0 | SAGD PRD1 | WP1 |  | ESP | L.GR1 bitumen | 316.4 | 989 | Thermocouple 5 | 201.7643 | °C
BlackPearl | Blackrod Pilot | 11522 | 2015-05-01 | PROD | 02/13-25-076-18W4/0 | SAGD PRD1 | WP1 |  | ESP | L.GR1 bitumen | 315.67 | 869 | Thermocouple 4 | 200.8691 | °C
BlackPearl | Blackrod Pilot | 11522 | 2015-05-01 | PROD | 02/13-25-076-18W4/0 | SAGD PRD1 | WP1 |  | ESP | L.GR1 bitumen | 316.1 | 829 | Thermocouple 3 | 199.716 | °C
BlackPearl | Blackrod Pilot | 11522 | 2015-05-01 | PROD | 02/13-25-076-18W4/0 | SAGD PRD1 | WP1 |  | ESP | L.GR1 bitumen | 315.92 | 629 | Thermocouple 2 | 200.455 | °C
BlackPearl | Blackrod Pilot | 11522 | 2015-05-01 | PROD | 02/13-25-076-18W4/0 | SAGD PRD1 | WP1 |  | ESP | L.GR1 bitumen | 315.9 | 509 | Thermocouple 1 | 198.745 | °C
BlackPearl | Blackrod Pilot | 11522 | 2015-05-01 | PROD | 02/13-25-076-18W4/0 | SAGD PRD1 | WP1 |  | ESP | L.GR1 bitumen | 316 | 1049 | Bubbletube heel | 1979.7133 | kPa
BlackPearl | Blackrod Pilot | 11522 | 2015-06-01 | PROD | 02/13-25-076-18W4/0 | SAGD PRD1 | WP1 |  | ESP | L.GR1 bitumen | 316.4 | 989 | Thermocouple 5 | 205.6096 | °C
BlackPearl | Blackrod Pilot | 11522 | 2015-06-01 | PROD | 02/13-25-076-18W4/0 | SAGD PRD1 | WP1 |  | ESP | L.GR1 bitumen | 315.67 | 869 | Thermocouple 4 | 202.6682 | °C
BlackPearl | Blackrod Pilot | 11522 | 2015-06-01 | PROD | 02/13-25-076-18W4/0 | SAGD PRD1 | WP1 |  | ESP | L.GR1 bitumen | 316.1 | 829 | Thermocouple 3 | 199.6903 | °C
BlackPearl | Blackrod Pilot | 11522 | 2015-06-01 | PROD | 02/13-25-076-18W4/0 | SAGD PRD1 | WP1 |  | ESP | L.GR1 bitumen | 315.92 | 629 | Thermocouple 2 | 200.3739 | °C
BlackPearl | Blackrod Pilot | 11522 | 2015-06-01 | PROD | 02/13-25-076-18W4/0 | SAGD PRD1 | WP1 |  | ESP | L.GR1 bitumen | 315.9 | 509 | Thermocouple 1 | 198.7956 | °C
BlackPearl | Blackrod Pilot | 11522 | 2015-06-01 | PROD | 02/13-25-076-18W4/0 | SAGD PRD1 | WP1 |  | ESP | L.GR1 bitumen | 316 | 1049 | Bubbletube heel | 1951.2048 | kPa
BlackPearl | Blackrod Pilot | 11522 | 2015-07-01 | PROD | 02/13-25-076-18W4/0 | SAGD PRD1 | WP1 |  | ESP | L.GR1 bitumen | 316.4 | 989 | Thermocouple 5 | 210.3197 | °C
BlackPearl | Blackrod Pilot | 11522 | 2015-07-01 | PROD | 02/13-25-076-18W4/0 | SAGD PRD1 | WP1 |  | ESP | L.GR1 bitumen | 315.67 | 869 | Thermocouple 4 | 208.0509 | °C
BlackPearl | Blackrod Pilot | 11522 | 2015-07-01 | PROD | 02/13-25-076-18W4/0 | SAGD PRD1 | WP1 |  | ESP | L.GR1 bitumen | 316.1 | 829 | Thermocouple 3 | 202.9077 | °C
BlackPearl | Blackrod Pilot | 11522 | 2015-07-01 | PROD | 02/13-25-076-18W4/0 | SAGD PRD1 | WP1 |  | ESP | L.GR1 bitumen | 315.92 | 629 | Thermocouple 2 | 202.6927 | °C
BlackPearl | Blackrod Pilot | 11522 | 2015-07-01 | PROD | 02/13-25-076-18W4/0 | SAGD PRD1 | WP1 |  | ESP | L.GR1 bitumen | 315.9 | 509 | Thermocouple 1 | 201.5046 | °C
BlackPearl | Blackrod Pilot | 11522 | 2015-07-01 | PROD | 02/13-25-076-18W4/0 | SAGD PRD1 | WP1 |  | ESP | L.GR1 bitumen | 316 | 1049 | Bubbletube heel | 1913.5768 | kPa
BlackPearl | Blackrod Pilot | 11522 | 2015-08-01 | PROD | 02/13-25-076-18W4/0 | SAGD PRD1 | WP1 |  | ESP | L.GR1 bitumen | 316.4 | 989 | Thermocouple 5 | 176.5911 | °C
BlackPearl | Blackrod Pilot | 11522 | 2015-08-01 | PROD | 02/13-25-076-18W4/0 | SAGD PRD1 | WP1 |  | ESP | L.GR1 bitumen | 315.67 | 869 | Thermocouple 4 | 194.7644 | °C
BlackPearl | Blackrod Pilot | 11522 | 2015-08-01 | PROD | 02/13-25-076-18W4/0 | SAGD PRD1 | WP1 |  | ESP | L.GR1 bitumen | 316.1 | 829 | Thermocouple 3 | 195.4888 | °C
BlackPearl | Blackrod Pilot | 11522 | 2015-08-01 | PROD | 02/13-25-076-18W4/0 | SAGD PRD1 | WP1 |  | ESP | L.GR1 bitumen | 315.92 | 629 | Thermocouple 2 | 198.4247 | °C
BlackPearl | Blackrod Pilot | 11522 | 2015-08-01 | PROD | 02/13-25-076-18W4/0 | SAGD PRD1 | WP1 |  | ESP | L.GR1 bitumen | 315.9 | 509 | Thermocouple 1 | 191.7985 | °C
BlackPearl | Blackrod Pilot | 11522 | 2015-08-01 | PROD | 02/13-25-076-18W4/0 | SAGD PRD1 | WP1 |  | ESP | L.GR1 bitumen | 316 | 1049 | Bubbletube heel | 1911.0895 | kPa
BlackPearl | Blackrod Pilot | 11522 | 2015-09-01 | PROD | 02/13-25-076-18W4/0 | SAGD PRD1 | WP1 |  | ESP | L.GR1 bitumen | 316.4 | 989 | Thermocouple 5 | 151.7202 | °C
BlackPearl | Blackrod Pilot | 11522 | 2015-09-01 | PROD | 02/13-25-076-18W4/0 | SAGD PRD1 | WP1 |  | ESP | L.GR1 bitumen | 315.67 | 869 | Thermocouple 4 | 182.9143 | °C
BlackPearl | Blackrod Pilot | 11522 | 2015-09-01 | PROD | 02/13-25-076-18W4/0 | SAGD PRD1 | WP1 |  | ESP | L.GR1 bitumen | 316.1 | 829 | Thermocouple 3 | 185.3603 | °C
BlackPearl | Blackrod Pilot | 11522 | 2015-09-01 | PROD | 02/13-25-076-18W4/0 | SAGD PRD1 | WP1 |  | ESP | L.GR1 bitumen | 315.92 | 629 | Thermocouple 2 | 190.6172 | °C
BlackPearl | Blackrod Pilot | 11522 | 2015-09-01 | PROD | 02/13-25-076-18W4/0 | SAGD PRD1 | WP1 |  | ESP | L.GR1 bitumen | 315.9 | 509 | Thermocouple 1 | 183.5074 | °C
BlackPearl | Blackrod Pilot | 11522 | 2015-09-01 | PROD | 02/13-25-076-18W4/0 | SAGD PRD1 | WP1 |  | ESP | L.GR1 bitumen | 316 | 1049 | Bubbletube heel | 1800.2559 | kPa
BlackPearl | Blackrod Pilot | 11522 | 2015-10-01 | PROD | 02/13-25-076-18W4/0 | SAGD PRD1 | WP1 |  | ESP | L.GR1 bitumen | 316.4 | 989 | Thermocouple 5 | 147.7283 | °C
BlackPearl | Blackrod Pilot | 11522 | 2015-10-01 | PROD | 02/13-25-076-18W4/0 | SAGD PRD1 | WP1 |  | ESP | L.GR1 bitumen | 315.67 | 869 | Thermocouple 4 | 179.77 | °C
BlackPearl | Blackrod Pilot | 11522 | 2015-10-01 | PROD | 02/13-25-076-18W4/0 | SAGD PRD1 | WP1 |  | ESP | L.GR1 bitumen | 316.1 | 829 | Thermocouple 3 | 181.4959 | °C
BlackPearl | Blackrod Pilot | 11522 | 2015-10-01 | PROD | 02/13-25-076-18W4/0 | SAGD PRD1 | WP1 |  | ESP | L.GR1 bitumen | 315.92 | 629 | Thermocouple 2 | 186.3816 | °C
BlackPearl | Blackrod Pilot | 11522 | 2015-10-01 | PROD | 02/13-25-076-18W4/0 | SAGD PRD1 | WP1 |  | ESP | L.GR1 bitumen | 315.9 | 509 | Thermocouple 1 | 179.3193 | °C
BlackPearl | Blackrod Pilot | 11522 | 2015-10-01 | PROD | 02/13-25-076-18W4/0 | SAGD PRD1 | WP1 |  | ESP | L.GR1 bitumen | 316 | 1049 | Bubbletube heel | 1724.2884 | kPa
BlackPearl | Blackrod Pilot | 11522 | 2015-11-01 | PROD | 02/13-25-076-18W4/0 | SAGD PRD1 | WP1 |  | ESP | L.GR1 bitumen | 316.4 | 989 | Thermocouple 5 | 148.5974 | °C
BlackPearl | Blackrod Pilot | 11522 | 2015-11-01 | PROD | 02/13-25-076-18W4/0 | SAGD PRD1 | WP1 |  | ESP | L.GR1 bitumen | 315.67 | 869 | Thermocouple 4 | 178.1992 | °C
BlackPearl | Blackrod Pilot | 11522 | 2015-11-01 | PROD | 02/13-25-076-18W4/0 | SAGD PRD1 | WP1 |  | ESP | L.GR1 bitumen | 316.1 | 829 | Thermocouple 3 | 178.2472 | °C
BlackPearl | Blackrod Pilot | 11522 | 2015-11-01 | PROD | 02/13-25-076-18W4/0 | SAGD PRD1 | WP1 |  | ESP | L.GR1 bitumen | 315.92 | 629 | Thermocouple 2 | 182.5762 | °C
BlackPearl | Blackrod Pilot | 11522 | 2015-11-01 | PROD | 02/13-25-076-18W4/0 | SAGD PRD1 | WP1 |  | ESP | L.GR1 bitumen | 315.9 | 509 | Thermocouple 1 | 175.6805 | °C
BlackPearl | Blackrod Pilot | 11522 | 2015-11-01 | PROD | 02/13-25-076-18W4/0 | SAGD PRD1 | WP1 |  | ESP | L.GR1 bitumen | 316 | 1049 | Bubbletube heel | 1672.9158 | kPa
BlackPearl | Blackrod Pilot | 11522 | 2015-12-01 | PROD | 02/13-25-076-18W4/0 | SAGD PRD1 | WP1 |  | ESP | L.GR1 bitumen | 316.4 | 989 | Thermocouple 5 | 161.4917 | °C
BlackPearl | Blackrod Pilot | 11522 | 2015-12-01 | PROD | 02/13-25-076-18W4/0 | SAGD PRD1 | WP1 |  | ESP | L.GR1 bitumen | 315.67 | 869 | Thermocouple 4 | 176.7917 | °C
BlackPearl | Blackrod Pilot | 11522 | 2015-12-01 | PROD | 02/13-25-076-18W4/0 | SAGD PRD1 | WP1 |  | ESP | L.GR1 bitumen | 316.1 | 829 | Thermocouple 3 | 175.9441 | °C
BlackPearl | Blackrod Pilot | 11522 | 2015-12-01 | PROD | 02/13-25-076-18W4/0 | SAGD PRD1 | WP1 |  | ESP | L.GR1 bitumen | 315.92 | 629 | Thermocouple 2 | 179.5706 | °C
BlackPearl | Blackrod Pilot | 11522 | 2015-12-01 | PROD | 02/13-25-076-18W4/0 | SAGD PRD1 | WP1 |  | ESP | L.GR1 bitumen | 315.9 | 509 | Thermocouple 1 | 172.6169 | °C
BlackPearl | Blackrod Pilot | 11522 | 2015-12-01 | PROD | 02/13-25-076-18W4/0 | SAGD PRD1 | WP1 |  | ESP | L.GR1 bitumen | 316 | 1049 | Bubbletube heel | 1600.1916 | kPa
BlackPearl | Blackrod Pilot | 11522 | 2011-06-01 | OBS | 02/14-25-076-18W4/0 | WP1 Heel Obs | WP1 | 17.7 |  | caprock (above) | 286 | 286 | RTD 9 | 12 | °C
BlackPearl | Blackrod Pilot | 11522 | 2011-06-01 | OBS | 02/14-25-076-18W4/0 | WP1 Heel Obs | WP1 | 17.7 |  | caprock (above) | 290 | 290 | RTD 8 | 12 | °C
BlackPearl | Blackrod Pilot | 11522 | 2011-06-01 | OBS | 02/14-25-076-18W4/0 | WP1 Heel Obs | WP1 | 17.7 |  | caprock (within) | 294 | 294 | RTD 7 | 12 | °C
BlackPearl | Blackrod Pilot | 11522 | 2011-06-01 | OBS | 02/14-25-076-18W4/0 | WP1 Heel Obs | WP1 | 17.7 |  | L.GR1 bitumen | 298 | 298 | RTD 6 | 12 | °C
BlackPearl | Blackrod Pilot | 11522 | 2011-06-01 | OBS | 02/14-25-076-18W4/0 | WP1 Heel Obs | WP1 | 17.7 |  | L.GR1 bitumen | 302 | 302 | RTD 5 | 12 | °C
BlackPearl | Blackrod Pilot | 11522 | 2011-06-01 | OBS | 02/14-25-076-18W4/0 | WP1 Heel Obs | WP1 | 17.7 |  | L.GR1 bitumen | 306 | 306 | RTD 4 | 12 | °C
BlackPearl | Blackrod Pilot | 11522 | 2011-06-01 | OBS | 02/14-25-076-18W4/0 | WP1 Heel Obs | WP1 | 17.7 |  | L.GR1 bitumen | 310 | 310 | RTD 3 | 13 | °C
BlackPearl | Blackrod Pilot | 11522 | 2011-06-01 | OBS | 02/14-25-076-18W4/0 | WP1 Heel Obs | WP1 | 17.7 |  | L.GR2 transition | 314 | 314 | RTD 2 | 13 | °C
BlackPearl | Blackrod Pilot | 11522 | 2011-06-01 | OBS | 02/14-25-076-18W4/0 | WP1 Heel Obs | WP1 | 17.7 |  | L.GR2 transition | 318 | 318 | RTD 1 | 13 | °C
BlackPearl | Blackrod Pilot | 11522 | 2011-06-01 | OBS | 02/14-25-076-18W4/0 | WP1 Heel Obs | WP1 | 17.7 |  | L.GR3 aquifer | 329.5 | 329.5 | Piezometer (T) | 15.99 | °C
BlackPearl | Blackrod Pilot | 11522 | 2011-06-01 | OBS | 02/14-25-076-18W4/0 | WP1 Heel Obs | WP1 | 17.7 |  | L.GR3 aquifer | 329.5 | 329.5 | Piezometer (P) | 1930.75 | kPa
BlackPearl | Blackrod Pilot | 11522 | 2011-07-01 | OBS | 02/14-25-076-18W4/0 | WP1 Heel Obs | WP1 | 17.7 |  | caprock (above) | 286 | 286 | RTD 9 | 12 | °C
BlackPearl | Blackrod Pilot | 11522 | 2011-07-01 | OBS | 02/14-25-076-18W4/0 | WP1 Heel Obs | WP1 | 17.7 |  | caprock (above) | 290 | 290 | RTD 8 | 12 | °C
BlackPearl | Blackrod Pilot | 11522 | 2011-07-01 | OBS | 02/14-25-076-18W4/0 | WP1 Heel Obs | WP1 | 17.7 |  | caprock (within) | 294 | 294 | RTD 7 | 12 | °C
BlackPearl | Blackrod Pilot | 11522 | 2011-07-01 | OBS | 02/14-25-076-18W4/0 | WP1 Heel Obs | WP1 | 17.7 |  | L.GR1 bitumen | 298 | 298 | RTD 6 | 12 | °C
BlackPearl | Blackrod Pilot | 11522 | 2011-07-01 | OBS | 02/14-25-076-18W4/0 | WP1 Heel Obs | WP1 | 17.7 |  | L.GR1 bitumen | 302 | 302 | RTD 5 | 12.03 | °C
BlackPearl | Blackrod Pilot | 11522 | 2011-07-01 | OBS | 02/14-25-076-18W4/0 | WP1 Heel Obs | WP1 | 17.7 |  | L.GR1 bitumen | 306 | 306 | RTD 4 | 12 | °C
BlackPearl | Blackrod Pilot | 11522 | 2011-07-01 | OBS | 02/14-25-076-18W4/0 | WP1 Heel Obs | WP1 | 17.7 |  | L.GR1 bitumen | 310 | 310 | RTD 3 | 13 | °C
BlackPearl | Blackrod Pilot | 11522 | 2011-07-01 | OBS | 02/14-25-076-18W4/0 | WP1 Heel Obs | WP1 | 17.7 |  | L.GR2 transition | 314 | 314 | RTD 2 | 13 | °C
BlackPearl | Blackrod Pilot | 11522 | 2011-07-01 | OBS | 02/14-25-076-18W4/0 | WP1 Heel Obs | WP1 | 17.7 |  | L.GR2 transition | 318 | 318 | RTD 1 | 13 | °C
BlackPearl | Blackrod Pilot | 11522 | 2011-07-01 | OBS | 02/14-25-076-18W4/0 | WP1 Heel Obs | WP1 | 17.7 |  | L.GR3 aquifer | 329.5 | 329.5 | Piezometer (T) | 15.99 | °C
BlackPearl | Blackrod Pilot | 11522 | 2011-07-01 | OBS | 02/14-25-076-18W4/0 | WP1 Heel Obs | WP1 | 17.7 |  | L.GR3 aquifer | 329.5 | 329.5 | Piezometer (P) | 1918.91 | kPa
BlackPearl | Blackrod Pilot | 11522 | 2011-08-01 | OBS | 02/14-25-076-18W4/0 | WP1 Heel Obs | WP1 | 17.7 |  | caprock (above) | 286 | 286 | RTD 9 | 12 | °C
BlackPearl | Blackrod Pilot | 11522 | 2011-08-01 | OBS | 02/14-25-076-18W4/0 | WP1 Heel Obs | WP1 | 17.7 |  | caprock (above) | 290 | 290 | RTD 8 | 12 | °C
BlackPearl | Blackrod Pilot | 11522 | 2011-08-01 | OBS | 02/14-25-076-18W4/0 | WP1 Heel Obs | WP1 | 17.7 |  | caprock (within) | 294 | 294 | RTD 7 | 12.46 | °C
BlackPearl | Blackrod Pilot | 11522 | 2011-08-01 | OBS | 02/14-25-076-18W4/0 | WP1 Heel Obs | WP1 | 17.7 |  | L.GR1 bitumen | 298 | 298 | RTD 6 | 12.1 | °C
BlackPearl | Blackrod Pilot | 11522 | 2011-08-01 | OBS | 02/14-25-076-18W4/0 | WP1 Heel Obs | WP1 | 17.7 |  | L.GR1 bitumen | 302 | 302 | RTD 5 | 12.01 | °C
BlackPearl | Blackrod Pilot | 11522 | 2011-08-01 | OBS | 02/14-25-076-18W4/0 | WP1 Heel Obs | WP1 | 17.7 |  | L.GR1 bitumen | 306 | 306 | RTD 4 | 11.84 | °C
BlackPearl | Blackrod Pilot | 11522 | 2011-08-01 | OBS | 02/14-25-076-18W4/0 | WP1 Heel Obs | WP1 | 17.7 |  | L.GR1 bitumen | 310 | 310 | RTD 3 | 12.99 | °C
BlackPearl | Blackrod Pilot | 11522 | 2011-08-01 | OBS | 02/14-25-076-18W4/0 | WP1 Heel Obs | WP1 | 17.7 |  | L.GR2 transition | 314 | 314 | RTD 2 | 12.98 | °C
BlackPearl | Blackrod Pilot | 11522 | 2011-08-01 | OBS | 02/14-25-076-18W4/0 | WP1 Heel Obs | WP1 | 17.7 |  | L.GR2 transition | 318 | 318 | RTD 1 | 13 | °C
BlackPearl | Blackrod Pilot | 11522 | 2011-08-01 | OBS | 02/14-25-076-18W4/0 | WP1 Heel Obs | WP1 | 17.7 |  | L.GR3 aquifer | 329.5 | 329.5 | Piezometer (T) | 15.99 | °C
BlackPearl | Blackrod Pilot | 11522 | 2011-08-01 | OBS | 02/14-25-076-18W4/0 | WP1 Heel Obs | WP1 | 17.7 |  | L.GR3 aquifer | 329.5 | 329.5 | Piezometer (P) | 1910.55 | kPa
BlackPearl | Blackrod Pilot | 11522 | 2011-09-01 | OBS | 02/14-25-076-18W4/0 | WP1 Heel Obs | WP1 | 17.7 |  | caprock (above) | 286 | 286 | RTD 9 | 12 | °C
BlackPearl | Blackrod Pilot | 11522 | 2011-09-01 | OBS | 02/14-25-076-18W4/0 | WP1 Heel Obs | WP1 | 17.7 |  | caprock (above) | 290 | 290 | RTD 8 | 12 | °C
BlackPearl | Blackrod Pilot | 11522 | 2011-09-01 | OBS | 02/14-25-076-18W4/0 | WP1 Heel Obs | WP1 | 17.7 |  | caprock (within) | 294 | 294 | RTD 7 | 12.9 | °C
BlackPearl | Blackrod Pilot | 11522 | 2011-09-01 | OBS | 02/14-25-076-18W4/0 | WP1 Heel Obs | WP1 | 17.7 |  | L.GR1 bitumen | 298 | 298 | RTD 6 | 12.11 | °C
BlackPearl | Blackrod Pilot | 11522 | 2011-09-01 | OBS | 02/14-25-076-18W4/0 | WP1 Heel Obs | WP1 | 17.7 |  | L.GR1 bitumen | 302 | 302 | RTD 5 | 12.01 | °C
BlackPearl | Blackrod Pilot | 11522 | 2011-09-01 | OBS | 02/14-25-076-18W4/0 | WP1 Heel Obs | WP1 | 17.7 |  | L.GR1 bitumen | 306 | 306 | RTD 4 | 10.41 | °C
BlackPearl | Blackrod Pilot | 11522 | 2011-09-01 | OBS | 02/14-25-076-18W4/0 | WP1 Heel Obs | WP1 | 17.7 |  | L.GR1 bitumen | 310 | 310 | RTD 3 | 12.77 | °C
BlackPearl | Blackrod Pilot | 11522 | 2011-09-01 | OBS | 02/14-25-076-18W4/0 | WP1 Heel Obs | WP1 | 17.7 |  | L.GR2 transition | 314 | 314 | RTD 2 | 12.73 | °C
BlackPearl | Blackrod Pilot | 11522 | 2011-09-01 | OBS | 02/14-25-076-18W4/0 | WP1 Heel Obs | WP1 | 17.7 |  | L.GR2 transition | 318 | 318 | RTD 1 | 13 | °C
BlackPearl | Blackrod Pilot | 11522 | 2011-09-01 | OBS | 02/14-25-076-18W4/0 | WP1 Heel Obs | WP1 | 17.7 |  | L.GR3 aquifer | 329.5 | 329.5 | Piezometer (T) | 15.99 | °C
BlackPearl | Blackrod Pilot | 11522 | 2011-09-01 | OBS | 02/14-25-076-18W4/0 | WP1 Heel Obs | WP1 | 17.7 |  | L.GR3 aquifer | 329.5 | 329.5 | Piezometer (P) | 1909.83 | kPa
BlackPearl | Blackrod Pilot | 11522 | 2011-10-01 | OBS | 02/14-25-076-18W4/0 | WP1 Heel Obs | WP1 | 17.7 |  | caprock (above) | 286 | 286 | RTD 9 | 12 | °C
BlackPearl | Blackrod Pilot | 11522 | 2011-10-01 | OBS | 02/14-25-076-18W4/0 | WP1 Heel Obs | WP1 | 17.7 |  | caprock (above) | 290 | 290 | RTD 8 | 12 | °C
BlackPearl | Blackrod Pilot | 11522 | 2011-10-01 | OBS | 02/14-25-076-18W4/0 | WP1 Heel Obs | WP1 | 17.7 |  | caprock (within) | 294 | 294 | RTD 7 | 13.73 | °C
BlackPearl | Blackrod Pilot | 11522 | 2011-10-01 | OBS | 02/14-25-076-18W4/0 | WP1 Heel Obs | WP1 | 17.7 |  | L.GR1 bitumen | 298 | 298 | RTD 6 | 12 | °C
BlackPearl | Blackrod Pilot | 11522 | 2011-10-01 | OBS | 02/14-25-076-18W4/0 | WP1 Heel Obs | WP1 | 17.7 |  | L.GR1 bitumen | 302 | 302 | RTD 5 | 12.06 | °C
BlackPearl | Blackrod Pilot | 11522 | 2011-10-01 | OBS | 02/14-25-076-18W4/0 | WP1 Heel Obs | WP1 | 17.7 |  | L.GR1 bitumen | 306 | 306 | RTD 4 | 11.69 | °C
BlackPearl | Blackrod Pilot | 11522 | 2011-10-01 | OBS | 02/14-25-076-18W4/0 | WP1 Heel Obs | WP1 | 17.7 |  | L.GR1 bitumen | 310 | 310 | RTD 3 | 14.01 | °C
BlackPearl | Blackrod Pilot | 11522 | 2011-10-01 | OBS | 02/14-25-076-18W4/0 | WP1 Heel Obs | WP1 | 17.7 |  | L.GR2 transition | 314 | 314 | RTD 2 | 12.64 | °C
BlackPearl | Blackrod Pilot | 11522 | 2011-10-01 | OBS | 02/14-25-076-18W4/0 | WP1 Heel Obs | WP1 | 17.7 |  | L.GR2 transition | 318 | 318 | RTD 1 | 13 | °C
BlackPearl | Blackrod Pilot | 11522 | 2011-10-01 | OBS | 02/14-25-076-18W4/0 | WP1 Heel Obs | WP1 | 17.7 |  | L.GR3 aquifer | 329.5 | 329.5 | Piezometer (T) | 15.99 | °C
BlackPearl | Blackrod Pilot | 11522 | 2011-10-01 | OBS | 02/14-25-076-18W4/0 | WP1 Heel Obs | WP1 | 17.7 |  | L.GR3 aquifer | 329.5 | 329.5 | Piezometer (P) | 1909.9 | kPa
BlackPearl | Blackrod Pilot | 11522 | 2011-11-01 | OBS | 02/14-25-076-18W4/0 | WP1 Heel Obs | WP1 | 17.7 |  | caprock (above) | 286 | 286 | RTD 9 | 12 | °C
BlackPearl | Blackrod Pilot | 11522 | 2011-11-01 | OBS | 02/14-25-076-18W4/0 | WP1 Heel Obs | WP1 | 17.7 |  | caprock (above) | 290 | 290 | RTD 8 | 12 | °C
BlackPearl | Blackrod Pilot | 11522 | 2011-11-01 | OBS | 02/14-25-076-18W4/0 | WP1 Heel Obs | WP1 | 17.7 |  | caprock (within) | 294 | 294 | RTD 7 | 12.84 | °C
BlackPearl | Blackrod Pilot | 11522 | 2011-11-01 | OBS | 02/14-25-076-18W4/0 | WP1 Heel Obs | WP1 | 17.7 |  | L.GR1 bitumen | 298 | 298 | RTD 6 | 12.07 | °C
BlackPearl | Blackrod Pilot | 11522 | 2011-11-01 | OBS | 02/14-25-076-18W4/0 | WP1 Heel Obs | WP1 | 17.7 |  | L.GR1 bitumen | 302 | 302 | RTD 5 | 12.3 | °C
BlackPearl | Blackrod Pilot | 11522 | 2011-11-01 | OBS | 02/14-25-076-18W4/0 | WP1 Heel Obs | WP1 | 17.7 |  | L.GR1 bitumen | 306 | 306 | RTD 4 | 13.62 | °C
BlackPearl | Blackrod Pilot | 11522 | 2011-11-01 | OBS | 02/14-25-076-18W4/0 | WP1 Heel Obs | WP1 | 17.7 |  | L.GR1 bitumen | 310 | 310 | RTD 3 | 15.7 | °C
BlackPearl | Blackrod Pilot | 11522 | 2011-11-01 | OBS | 02/14-25-076-18W4/0 | WP1 Heel Obs | WP1 | 17.7 |  | L.GR2 transition | 314 | 314 | RTD 2 | 12.83 | °C
BlackPearl | Blackrod Pilot | 11522 | 2011-11-01 | OBS | 02/14-25-076-18W4/0 | WP1 Heel Obs | WP1 | 17.7 |  | L.GR2 transition | 318 | 318 | RTD 1 | 13 | °C
BlackPearl | Blackrod Pilot | 11522 | 2011-11-01 | OBS | 02/14-25-076-18W4/0 | WP1 Heel Obs | WP1 | 17.7 |  | L.GR3 aquifer | 329.5 | 329.5 | Piezometer (T) | 15.99 | °C
BlackPearl | Blackrod Pilot | 11522 | 2011-11-01 | OBS | 02/14-25-076-18W4/0 | WP1 Heel Obs | WP1 | 17.7 |  | L.GR3 aquifer | 329.5 | 329.5 | Piezometer (P) | 1910.5 | kPa
BlackPearl | Blackrod Pilot | 11522 | 2011-12-01 | OBS | 02/14-25-076-18W4/0 | WP1 Heel Obs | WP1 | 17.7 |  | caprock (above) | 286 | 286 | RTD 9 | 12 | °C
BlackPearl | Blackrod Pilot | 11522 | 2011-12-01 | OBS | 02/14-25-076-18W4/0 | WP1 Heel Obs | WP1 | 17.7 |  | caprock (above) | 290 | 290 | RTD 8 | 12 | °C
BlackPearl | Blackrod Pilot | 11522 | 2011-12-01 | OBS | 02/14-25-076-18W4/0 | WP1 Heel Obs | WP1 | 17.7 |  | caprock (within) | 294 | 294 | RTD 7 | 12.86 | °C
BlackPearl | Blackrod Pilot | 11522 | 2011-12-01 | OBS | 02/14-25-076-18W4/0 | WP1 Heel Obs | WP1 | 17.7 |  | L.GR1 bitumen | 298 | 298 | RTD 6 | 12.61 | °C
BlackPearl | Blackrod Pilot | 11522 | 2011-12-01 | OBS | 02/14-25-076-18W4/0 | WP1 Heel Obs | WP1 | 17.7 |  | L.GR1 bitumen | 302 | 302 | RTD 5 | 12.77 | °C
BlackPearl | Blackrod Pilot | 11522 | 2011-12-01 | OBS | 02/14-25-076-18W4/0 | WP1 Heel Obs | WP1 | 17.7 |  | L.GR1 bitumen | 306 | 306 | RTD 4 | 13.95 | °C
BlackPearl | Blackrod Pilot | 11522 | 2011-12-01 | OBS | 02/14-25-076-18W4/0 | WP1 Heel Obs | WP1 | 17.7 |  | L.GR1 bitumen | 310 | 310 | RTD 3 | 16.19 | °C
BlackPearl | Blackrod Pilot | 11522 | 2011-12-01 | OBS | 02/14-25-076-18W4/0 | WP1 Heel Obs | WP1 | 17.7 |  | L.GR2 transition | 314 | 314 | RTD 2 | 12.87 | °C
BlackPearl | Blackrod Pilot | 11522 | 2011-12-01 | OBS | 02/14-25-076-18W4/0 | WP1 Heel Obs | WP1 | 17.7 |  | L.GR2 transition | 318 | 318 | RTD 1 | 13 | °C
BlackPearl | Blackrod Pilot | 11522 | 2011-12-01 | OBS | 02/14-25-076-18W4/0 | WP1 Heel Obs | WP1 | 17.7 |  | L.GR3 aquifer | 329.5 | 329.5 | Piezometer (T) | 15.99 | °C
BlackPearl | Blackrod Pilot | 11522 | 2011-12-01 | OBS | 02/14-25-076-18W4/0 | WP1 Heel Obs | WP1 | 17.7 |  | L.GR3 aquifer | 329.5 | 329.5 | Piezometer (P) | 1908.09 | kPa
BlackPearl | Blackrod Pilot | 11522 | 2012-01-01 | OBS | 02/14-25-076-18W4/0 | WP1 Heel Obs | WP1 | 17.7 |  | caprock (above) | 286 | 286 | RTD 9 | 12 | °C
BlackPearl | Blackrod Pilot | 11522 | 2012-01-01 | OBS | 02/14-25-076-18W4/0 | WP1 Heel Obs | WP1 | 17.7 |  | caprock (above) | 290 | 290 | RTD 8 | 12 | °C
BlackPearl | Blackrod Pilot | 11522 | 2012-01-01 | OBS | 02/14-25-076-18W4/0 | WP1 Heel Obs | WP1 | 17.7 |  | caprock (within) | 294 | 294 | RTD 7 | 12.83 | °C
BlackPearl | Blackrod Pilot | 11522 | 2012-01-01 | OBS | 02/14-25-076-18W4/0 | WP1 Heel Obs | WP1 | 17.7 |  | L.GR1 bitumen | 298 | 298 | RTD 6 | 12.58 | °C
BlackPearl | Blackrod Pilot | 11522 | 2012-01-01 | OBS | 02/14-25-076-18W4/0 | WP1 Heel Obs | WP1 | 17.7 |  | L.GR1 bitumen | 302 | 302 | RTD 5 | 12.71 | °C
BlackPearl | Blackrod Pilot | 11522 | 2012-01-01 | OBS | 02/14-25-076-18W4/0 | WP1 Heel Obs | WP1 | 17.7 |  | L.GR1 bitumen | 306 | 306 | RTD 4 | 13.04 | °C
BlackPearl | Blackrod Pilot | 11522 | 2012-01-01 | OBS | 02/14-25-076-18W4/0 | WP1 Heel Obs | WP1 | 17.7 |  | L.GR1 bitumen | 310 | 310 | RTD 3 | 15.15 | °C
BlackPearl | Blackrod Pilot | 11522 | 2012-01-01 | OBS | 02/14-25-076-18W4/0 | WP1 Heel Obs | WP1 | 17.7 |  | L.GR2 transition | 314 | 314 | RTD 2 | 12.68 | °C
BlackPearl | Blackrod Pilot | 11522 | 2012-01-01 | OBS | 02/14-25-076-18W4/0 | WP1 Heel Obs | WP1 | 17.7 |  | L.GR2 transition | 318 | 318 | RTD 1 | 13 | °C
BlackPearl | Blackrod Pilot | 11522 | 2012-01-01 | OBS | 02/14-25-076-18W4/0 | WP1 Heel Obs | WP1 | 17.7 |  | L.GR3 aquifer | 329.5 | 329.5 | Piezometer (T) | 15.99 | °C
BlackPearl | Blackrod Pilot | 11522 | 2012-01-01 | OBS | 02/14-25-076-18W4/0 | WP1 Heel Obs | WP1 | 17.7 |  | L.GR3 aquifer | 329.5 | 329.5 | Piezometer (P) | 1906.86 | kPa
BlackPearl | Blackrod Pilot | 11522 | 2012-02-01 | OBS | 02/14-25-076-18W4/0 | WP1 Heel Obs | WP1 | 17.7 |  | caprock (above) | 286 | 286 | RTD 9 | 11.96 | °C
BlackPearl | Blackrod Pilot | 11522 | 2012-02-01 | OBS | 02/14-25-076-18W4/0 | WP1 Heel Obs | WP1 | 17.7 |  | caprock (above) | 290 | 290 | RTD 8 | 11.96 | °C
BlackPearl | Blackrod Pilot | 11522 | 2012-02-01 | OBS | 02/14-25-076-18W4/0 | WP1 Heel Obs | WP1 | 17.7 |  | caprock (within) | 294 | 294 | RTD 7 | 12.94 | °C
BlackPearl | Blackrod Pilot | 11522 | 2012-02-01 | OBS | 02/14-25-076-18W4/0 | WP1 Heel Obs | WP1 | 17.7 |  | L.GR1 bitumen | 298 | 298 | RTD 6 | 12.97 | °C
BlackPearl | Blackrod Pilot | 11522 | 2012-02-01 | OBS | 02/14-25-076-18W4/0 | WP1 Heel Obs | WP1 | 17.7 |  | L.GR1 bitumen | 302 | 302 | RTD 5 | 12.97 | °C
BlackPearl | Blackrod Pilot | 11522 | 2012-02-01 | OBS | 02/14-25-076-18W4/0 | WP1 Heel Obs | WP1 | 17.7 |  | L.GR1 bitumen | 306 | 306 | RTD 4 | 12.35 | °C
BlackPearl | Blackrod Pilot | 11522 | 2012-02-01 | OBS | 02/14-25-076-18W4/0 | WP1 Heel Obs | WP1 | 17.7 |  | L.GR1 bitumen | 310 | 310 | RTD 3 | 14.35 | °C
BlackPearl | Blackrod Pilot | 11522 | 2012-02-01 | OBS | 02/14-25-076-18W4/0 | WP1 Heel Obs | WP1 | 17.7 |  | L.GR2 transition | 314 | 314 | RTD 2 | 12.42 | °C
BlackPearl | Blackrod Pilot | 11522 | 2012-02-01 | OBS | 02/14-25-076-18W4/0 | WP1 Heel Obs | WP1 | 17.7 |  | L.GR2 transition | 318 | 318 | RTD 1 | 12.95 | °C
BlackPearl | Blackrod Pilot | 11522 | 2012-02-01 | OBS | 02/14-25-076-18W4/0 | WP1 Heel Obs | WP1 | 17.7 |  | L.GR3 aquifer | 329.5 | 329.5 | Piezometer (T) | 15.93 | °C
BlackPearl | Blackrod Pilot | 11522 | 2012-02-01 | OBS | 02/14-25-076-18W4/0 | WP1 Heel Obs | WP1 | 17.7 |  | L.GR3 aquifer | 329.5 | 329.5 | Piezometer (P) | 1900.51 | kPa
BlackPearl | Blackrod Pilot | 11522 | 2012-03-01 | OBS | 02/14-25-076-18W4/0 | WP1 Heel Obs | WP1 | 17.7 |  | caprock (above) | 286 | 286 | RTD 9 | 12 | °C
BlackPearl | Blackrod Pilot | 11522 | 2012-03-01 | OBS | 02/14-25-076-18W4/0 | WP1 Heel Obs | WP1 | 17.7 |  | caprock (above) | 290 | 290 | RTD 8 | 12 | °C
BlackPearl | Blackrod Pilot | 11522 | 2012-03-01 | OBS | 02/14-25-076-18W4/0 | WP1 Heel Obs | WP1 | 17.7 |  | caprock (within) | 294 | 294 | RTD 7 | 12.6 | °C
BlackPearl | Blackrod Pilot | 11522 | 2012-03-01 | OBS | 02/14-25-076-18W4/0 | WP1 Heel Obs | WP1 | 17.7 |  | L.GR1 bitumen | 298 | 298 | RTD 6 | 14.17 | °C
BlackPearl | Blackrod Pilot | 11522 | 2012-03-01 | OBS | 02/14-25-076-18W4/0 | WP1 Heel Obs | WP1 | 17.7 |  | L.GR1 bitumen | 302 | 302 | RTD 5 | 14.04 | °C
BlackPearl | Blackrod Pilot | 11522 | 2012-03-01 | OBS | 02/14-25-076-18W4/0 | WP1 Heel Obs | WP1 | 17.7 |  | L.GR1 bitumen | 306 | 306 | RTD 4 | 14 | °C
BlackPearl | Blackrod Pilot | 11522 | 2012-03-01 | OBS | 02/14-25-076-18W4/0 | WP1 Heel Obs | WP1 | 17.7 |  | L.GR1 bitumen | 310 | 310 | RTD 3 | 16.1 | °C
BlackPearl | Blackrod Pilot | 11522 | 2012-03-01 | OBS | 02/14-25-076-18W4/0 | WP1 Heel Obs | WP1 | 17.7 |  | L.GR2 transition | 314 | 314 | RTD 2 | 12.91 | °C
BlackPearl | Blackrod Pilot | 11522 | 2012-03-01 | OBS | 02/14-25-076-18W4/0 | WP1 Heel Obs | WP1 | 17.7 |  | L.GR2 transition | 318 | 318 | RTD 1 | 13 | °C
BlackPearl | Blackrod Pilot | 11522 | 2012-03-01 | OBS | 02/14-25-076-18W4/0 | WP1 Heel Obs | WP1 | 17.7 |  | L.GR3 aquifer | 329.5 | 329.5 | Piezometer (T) | 15.99 | °C
BlackPearl | Blackrod Pilot | 11522 | 2012-03-01 | OBS | 02/14-25-076-18W4/0 | WP1 Heel Obs | WP1 | 17.7 |  | L.GR3 aquifer | 329.5 | 329.5 | Piezometer (P) | 1907.03 | kPa
BlackPearl | Blackrod Pilot | 11522 | 2012-04-01 | OBS | 02/14-25-076-18W4/0 | WP1 Heel Obs | WP1 | 17.7 |  | caprock (above) | 286 | 286 | RTD 9 | 12 | °C
BlackPearl | Blackrod Pilot | 11522 | 2012-04-01 | OBS | 02/14-25-076-18W4/0 | WP1 Heel Obs | WP1 | 17.7 |  | caprock (above) | 290 | 290 | RTD 8 | 12 | °C
BlackPearl | Blackrod Pilot | 11522 | 2012-04-01 | OBS | 02/14-25-076-18W4/0 | WP1 Heel Obs | WP1 | 17.7 |  | caprock (within) | 294 | 294 | RTD 7 | 12.736 | °C
BlackPearl | Blackrod Pilot | 11522 | 2012-04-01 | OBS | 02/14-25-076-18W4/0 | WP1 Heel Obs | WP1 | 17.7 |  | L.GR1 bitumen | 298 | 298 | RTD 6 | 13.1382 | °C
BlackPearl | Blackrod Pilot | 11522 | 2012-04-01 | OBS | 02/14-25-076-18W4/0 | WP1 Heel Obs | WP1 | 17.7 |  | L.GR1 bitumen | 302 | 302 | RTD 5 | 13.0566 | °C
BlackPearl | Blackrod Pilot | 11522 | 2012-04-01 | OBS | 02/14-25-076-18W4/0 | WP1 Heel Obs | WP1 | 17.7 |  | L.GR1 bitumen | 306 | 306 | RTD 4 | 14.5021 | °C
BlackPearl | Blackrod Pilot | 11522 | 2012-04-01 | OBS | 02/14-25-076-18W4/0 | WP1 Heel Obs | WP1 | 17.7 |  | L.GR1 bitumen | 310 | 310 | RTD 3 | 16.7019 | °C
BlackPearl | Blackrod Pilot | 11522 | 2012-04-01 | OBS | 02/14-25-076-18W4/0 | WP1 Heel Obs | WP1 | 17.7 |  | L.GR2 transition | 314 | 314 | RTD 2 | 12.9447 | °C
BlackPearl | Blackrod Pilot | 11522 | 2012-04-01 | OBS | 02/14-25-076-18W4/0 | WP1 Heel Obs | WP1 | 17.7 |  | L.GR2 transition | 318 | 318 | RTD 1 | 13 | °C
BlackPearl | Blackrod Pilot | 11522 | 2012-04-01 | OBS | 02/14-25-076-18W4/0 | WP1 Heel Obs | WP1 | 17.7 |  | L.GR3 aquifer | 329.5 | 329.5 | Piezometer (T) | 15.9867 | °C
BlackPearl | Blackrod Pilot | 11522 | 2012-04-01 | OBS | 02/14-25-076-18W4/0 | WP1 Heel Obs | WP1 | 17.7 |  | L.GR3 aquifer | 329.5 | 329.5 | Piezometer (P) | 1908.05 | kPa
BlackPearl | Blackrod Pilot | 11522 | 2012-05-01 | OBS | 02/14-25-076-18W4/0 | WP1 Heel Obs | WP1 | 17.7 |  | caprock (above) | 286 | 286 | RTD 9 | 12 | °C
BlackPearl | Blackrod Pilot | 11522 | 2012-05-01 | OBS | 02/14-25-076-18W4/0 | WP1 Heel Obs | WP1 | 17.7 |  | caprock (above) | 290 | 290 | RTD 8 | 12 | °C
BlackPearl | Blackrod Pilot | 11522 | 2012-05-01 | OBS | 02/14-25-076-18W4/0 | WP1 Heel Obs | WP1 | 17.7 |  | caprock (within) | 294 | 294 | RTD 7 | 13 | °C
BlackPearl | Blackrod Pilot | 11522 | 2012-05-01 | OBS | 02/14-25-076-18W4/0 | WP1 Heel Obs | WP1 | 17.7 |  | L.GR1 bitumen | 298 | 298 | RTD 6 | 13.14 | °C
BlackPearl | Blackrod Pilot | 11522 | 2012-05-01 | OBS | 02/14-25-076-18W4/0 | WP1 Heel Obs | WP1 | 17.7 |  | L.GR1 bitumen | 302 | 302 | RTD 5 | 13.16 | °C
BlackPearl | Blackrod Pilot | 11522 | 2012-05-01 | OBS | 02/14-25-076-18W4/0 | WP1 Heel Obs | WP1 | 17.7 |  | L.GR1 bitumen | 306 | 306 | RTD 4 | 13.86 | °C
BlackPearl | Blackrod Pilot | 11522 | 2012-05-01 | OBS | 02/14-25-076-18W4/0 | WP1 Heel Obs | WP1 | 17.7 |  | L.GR1 bitumen | 310 | 310 | RTD 3 | 15.9 | °C
BlackPearl | Blackrod Pilot | 11522 | 2012-05-01 | OBS | 02/14-25-076-18W4/0 | WP1 Heel Obs | WP1 | 17.7 |  | L.GR2 transition | 314 | 314 | RTD 2 | 13 | °C
BlackPearl | Blackrod Pilot | 11522 | 2012-05-01 | OBS | 02/14-25-076-18W4/0 | WP1 Heel Obs | WP1 | 17.7 |  | L.GR2 transition | 318 | 318 | RTD 1 | 13 | °C
BlackPearl | Blackrod Pilot | 11522 | 2012-05-01 | OBS | 02/14-25-076-18W4/0 | WP1 Heel Obs | WP1 | 17.7 |  | L.GR3 aquifer | 329.5 | 329.5 | Piezometer (T) | 15.99 | °C
BlackPearl | Blackrod Pilot | 11522 | 2012-05-01 | OBS | 02/14-25-076-18W4/0 | WP1 Heel Obs | WP1 | 17.7 |  | L.GR3 aquifer | 329.5 | 329.5 | Piezometer (P) | 1907.01 | kPa
BlackPearl | Blackrod Pilot | 11522 | 2012-06-01 | OBS | 02/14-25-076-18W4/0 | WP1 Heel Obs | WP1 | 17.7 |  | caprock (above) | 286 | 286 | RTD 9 | 12 | °C
BlackPearl | Blackrod Pilot | 11522 | 2012-06-01 | OBS | 02/14-25-076-18W4/0 | WP1 Heel Obs | WP1 | 17.7 |  | caprock (above) | 290 | 290 | RTD 8 | 12.24 | °C
BlackPearl | Blackrod Pilot | 11522 | 2012-06-01 | OBS | 02/14-25-076-18W4/0 | WP1 Heel Obs | WP1 | 17.7 |  | caprock (within) | 294 | 294 | RTD 7 | 13 | °C
BlackPearl | Blackrod Pilot | 11522 | 2012-06-01 | OBS | 02/14-25-076-18W4/0 | WP1 Heel Obs | WP1 | 17.7 |  | L.GR1 bitumen | 298 | 298 | RTD 6 | 13 | °C
BlackPearl | Blackrod Pilot | 11522 | 2012-06-01 | OBS | 02/14-25-076-18W4/0 | WP1 Heel Obs | WP1 | 17.7 |  | L.GR1 bitumen | 302 | 302 | RTD 5 | 13 | °C
BlackPearl | Blackrod Pilot | 11522 | 2012-06-01 | OBS | 02/14-25-076-18W4/0 | WP1 Heel Obs | WP1 | 17.7 |  | L.GR1 bitumen | 306 | 306 | RTD 4 | 12.36 | °C
BlackPearl | Blackrod Pilot | 11522 | 2012-06-01 | OBS | 02/14-25-076-18W4/0 | WP1 Heel Obs | WP1 | 17.7 |  | L.GR1 bitumen | 310 | 310 | RTD 3 | 14.58 | °C
BlackPearl | Blackrod Pilot | 11522 | 2012-06-01 | OBS | 02/14-25-076-18W4/0 | WP1 Heel Obs | WP1 | 17.7 |  | L.GR2 transition | 314 | 314 | RTD 2 | 13 | °C
BlackPearl | Blackrod Pilot | 11522 | 2012-06-01 | OBS | 02/14-25-076-18W4/0 | WP1 Heel Obs | WP1 | 17.7 |  | L.GR2 transition | 318 | 318 | RTD 1 | 13 | °C
BlackPearl | Blackrod Pilot | 11522 | 2012-06-01 | OBS | 02/14-25-076-18W4/0 | WP1 Heel Obs | WP1 | 17.7 |  | L.GR3 aquifer | 329.5 | 329.5 | Piezometer (T) | 15.99 | °C
BlackPearl | Blackrod Pilot | 11522 | 2012-06-01 | OBS | 02/14-25-076-18W4/0 | WP1 Heel Obs | WP1 | 17.7 |  | L.GR3 aquifer | 329.5 | 329.5 | Piezometer (P) | 1909.32 | kPa
BlackPearl | Blackrod Pilot | 11522 | 2012-07-01 | OBS | 02/14-25-076-18W4/0 | WP1 Heel Obs | WP1 | 17.7 |  | caprock (above) | 286 | 286 | RTD 9 | 12 | °C
BlackPearl | Blackrod Pilot | 11522 | 2012-07-01 | OBS | 02/14-25-076-18W4/0 | WP1 Heel Obs | WP1 | 17.7 |  | caprock (above) | 290 | 290 | RTD 8 | 12.88 | °C
BlackPearl | Blackrod Pilot | 11522 | 2012-07-01 | OBS | 02/14-25-076-18W4/0 | WP1 Heel Obs | WP1 | 17.7 |  | caprock (within) | 294 | 294 | RTD 7 | 13.14 | °C
BlackPearl | Blackrod Pilot | 11522 | 2012-07-01 | OBS | 02/14-25-076-18W4/0 | WP1 Heel Obs | WP1 | 17.7 |  | L.GR1 bitumen | 298 | 298 | RTD 6 | 13.45 | °C
BlackPearl | Blackrod Pilot | 11522 | 2012-07-01 | OBS | 02/14-25-076-18W4/0 | WP1 Heel Obs | WP1 | 17.7 |  | L.GR1 bitumen | 302 | 302 | RTD 5 | 13.48 | °C
BlackPearl | Blackrod Pilot | 11522 | 2012-07-01 | OBS | 02/14-25-076-18W4/0 | WP1 Heel Obs | WP1 | 17.7 |  | L.GR1 bitumen | 306 | 306 | RTD 4 | 12.43 | °C
BlackPearl | Blackrod Pilot | 11522 | 2012-07-01 | OBS | 02/14-25-076-18W4/0 | WP1 Heel Obs | WP1 | 17.7 |  | L.GR1 bitumen | 310 | 310 | RTD 3 | 14.95 | °C
BlackPearl | Blackrod Pilot | 11522 | 2012-07-01 | OBS | 02/14-25-076-18W4/0 | WP1 Heel Obs | WP1 | 17.7 |  | L.GR2 transition | 314 | 314 | RTD 2 | 13 | °C
BlackPearl | Blackrod Pilot | 11522 | 2012-07-01 | OBS | 02/14-25-076-18W4/0 | WP1 Heel Obs | WP1 | 17.7 |  | L.GR2 transition | 318 | 318 | RTD 1 | 13 | °C
BlackPearl | Blackrod Pilot | 11522 | 2012-07-01 | OBS | 02/14-25-076-18W4/0 | WP1 Heel Obs | WP1 | 17.7 |  | L.GR3 aquifer | 329.5 | 329.5 | Piezometer (T) | 15.99 | °C
BlackPearl | Blackrod Pilot | 11522 | 2012-07-01 | OBS | 02/14-25-076-18W4/0 | WP1 Heel Obs | WP1 | 17.7 |  | L.GR3 aquifer | 329.5 | 329.5 | Piezometer (P) | 1912.9 | kPa
BlackPearl | Blackrod Pilot | 11522 | 2012-08-01 | OBS | 02/14-25-076-18W4/0 | WP1 Heel Obs | WP1 | 17.7 |  | caprock (above) | 286 | 286 | RTD 9 | 12 | °C
BlackPearl | Blackrod Pilot | 11522 | 2012-08-01 | OBS | 02/14-25-076-18W4/0 | WP1 Heel Obs | WP1 | 17.7 |  | caprock (above) | 290 | 290 | RTD 8 | 13 | °C
BlackPearl | Blackrod Pilot | 11522 | 2012-08-01 | OBS | 02/14-25-076-18W4/0 | WP1 Heel Obs | WP1 | 17.7 |  | caprock (within) | 294 | 294 | RTD 7 | 14.1 | °C
BlackPearl | Blackrod Pilot | 11522 | 2012-08-01 | OBS | 02/14-25-076-18W4/0 | WP1 Heel Obs | WP1 | 17.7 |  | L.GR1 bitumen | 298 | 298 | RTD 6 | 15.27 | °C
BlackPearl | Blackrod Pilot | 11522 | 2012-08-01 | OBS | 02/14-25-076-18W4/0 | WP1 Heel Obs | WP1 | 17.7 |  | L.GR1 bitumen | 302 | 302 | RTD 5 | 15.25 | °C
BlackPearl | Blackrod Pilot | 11522 | 2012-08-01 | OBS | 02/14-25-076-18W4/0 | WP1 Heel Obs | WP1 | 17.7 |  | L.GR1 bitumen | 306 | 306 | RTD 4 | 14.53 | °C
BlackPearl | Blackrod Pilot | 11522 | 2012-08-01 | OBS | 02/14-25-076-18W4/0 | WP1 Heel Obs | WP1 | 17.7 |  | L.GR1 bitumen | 310 | 310 | RTD 3 | 16.52 | °C
BlackPearl | Blackrod Pilot | 11522 | 2012-08-01 | OBS | 02/14-25-076-18W4/0 | WP1 Heel Obs | WP1 | 17.7 |  | L.GR2 transition | 314 | 314 | RTD 2 | 13 | °C
BlackPearl | Blackrod Pilot | 11522 | 2012-08-01 | OBS | 02/14-25-076-18W4/0 | WP1 Heel Obs | WP1 | 17.7 |  | L.GR2 transition | 318 | 318 | RTD 1 | 13 | °C
BlackPearl | Blackrod Pilot | 11522 | 2012-08-01 | OBS | 02/14-25-076-18W4/0 | WP1 Heel Obs | WP1 | 17.7 |  | L.GR3 aquifer | 329.5 | 329.5 | Piezometer (T) | 15.99 | °C
BlackPearl | Blackrod Pilot | 11522 | 2012-08-01 | OBS | 02/14-25-076-18W4/0 | WP1 Heel Obs | WP1 | 17.7 |  | L.GR3 aquifer | 329.5 | 329.5 | Piezometer (P) | 1912.62 | kPa
BlackPearl | Blackrod Pilot | 11522 | 2012-09-01 | OBS | 02/14-25-076-18W4/0 | WP1 Heel Obs | WP1 | 17.7 |  | caprock (above) | 286 | 286 | RTD 9 | 12.82 | °C
BlackPearl | Blackrod Pilot | 11522 | 2012-09-01 | OBS | 02/14-25-076-18W4/0 | WP1 Heel Obs | WP1 | 17.7 |  | caprock (above) | 290 | 290 | RTD 8 | 13.74 | °C
BlackPearl | Blackrod Pilot | 11522 | 2012-09-01 | OBS | 02/14-25-076-18W4/0 | WP1 Heel Obs | WP1 | 17.7 |  | caprock (within) | 294 | 294 | RTD 7 | 15.57 | °C
BlackPearl | Blackrod Pilot | 11522 | 2012-09-01 | OBS | 02/14-25-076-18W4/0 | WP1 Heel Obs | WP1 | 17.7 |  | L.GR1 bitumen | 298 | 298 | RTD 6 | 18.35 | °C
BlackPearl | Blackrod Pilot | 11522 | 2012-09-01 | OBS | 02/14-25-076-18W4/0 | WP1 Heel Obs | WP1 | 17.7 |  | L.GR1 bitumen | 302 | 302 | RTD 5 | 18.44 | °C
BlackPearl | Blackrod Pilot | 11522 | 2012-09-01 | OBS | 02/14-25-076-18W4/0 | WP1 Heel Obs | WP1 | 17.7 |  | L.GR1 bitumen | 306 | 306 | RTD 4 | 15.49 | °C
BlackPearl | Blackrod Pilot | 11522 | 2012-09-01 | OBS | 02/14-25-076-18W4/0 | WP1 Heel Obs | WP1 | 17.7 |  | L.GR1 bitumen | 310 | 310 | RTD 3 | 17.06 | °C
BlackPearl | Blackrod Pilot | 11522 | 2012-09-01 | OBS | 02/14-25-076-18W4/0 | WP1 Heel Obs | WP1 | 17.7 |  | L.GR2 transition | 314 | 314 | RTD 2 | 13 | °C
BlackPearl | Blackrod Pilot | 11522 | 2012-09-01 | OBS | 02/14-25-076-18W4/0 | WP1 Heel Obs | WP1 | 17.7 |  | L.GR2 transition | 318 | 318 | RTD 1 | 13 | °C
BlackPearl | Blackrod Pilot | 11522 | 2012-09-01 | OBS | 02/14-25-076-18W4/0 | WP1 Heel Obs | WP1 | 17.7 |  | L.GR3 aquifer | 329.5 | 329.5 | Piezometer (T) | 16 | °C
BlackPearl | Blackrod Pilot | 11522 | 2012-09-01 | OBS | 02/14-25-076-18W4/0 | WP1 Heel Obs | WP1 | 17.7 |  | L.GR3 aquifer | 329.5 | 329.5 | Piezometer (P) | 1913.07 | kPa
BlackPearl | Blackrod Pilot | 11522 | 2012-10-01 | OBS | 02/14-25-076-18W4/0 | WP1 Heel Obs | WP1 | 17.7 |  | caprock (above) | 286 | 286 | RTD 9 | 13.51 | °C
BlackPearl | Blackrod Pilot | 11522 | 2012-10-01 | OBS | 02/14-25-076-18W4/0 | WP1 Heel Obs | WP1 | 17.7 |  | caprock (above) | 290 | 290 | RTD 8 | 15.56 | °C
BlackPearl | Blackrod Pilot | 11522 | 2012-10-01 | OBS | 02/14-25-076-18W4/0 | WP1 Heel Obs | WP1 | 17.7 |  | caprock (within) | 294 | 294 | RTD 7 | 18.52 | °C
BlackPearl | Blackrod Pilot | 11522 | 2012-10-01 | OBS | 02/14-25-076-18W4/0 | WP1 Heel Obs | WP1 | 17.7 |  | L.GR1 bitumen | 298 | 298 | RTD 6 | 23.56 | °C
BlackPearl | Blackrod Pilot | 11522 | 2012-10-01 | OBS | 02/14-25-076-18W4/0 | WP1 Heel Obs | WP1 | 17.7 |  | L.GR1 bitumen | 302 | 302 | RTD 5 | 23.93 | °C
BlackPearl | Blackrod Pilot | 11522 | 2012-10-01 | OBS | 02/14-25-076-18W4/0 | WP1 Heel Obs | WP1 | 17.7 |  | L.GR1 bitumen | 306 | 306 | RTD 4 | 17.47 | °C
BlackPearl | Blackrod Pilot | 11522 | 2012-10-01 | OBS | 02/14-25-076-18W4/0 | WP1 Heel Obs | WP1 | 17.7 |  | L.GR1 bitumen | 310 | 310 | RTD 3 | 18.22 | °C
BlackPearl | Blackrod Pilot | 11522 | 2012-10-01 | OBS | 02/14-25-076-18W4/0 | WP1 Heel Obs | WP1 | 17.7 |  | L.GR2 transition | 314 | 314 | RTD 2 | 13 | °C
BlackPearl | Blackrod Pilot | 11522 | 2012-10-01 | OBS | 02/14-25-076-18W4/0 | WP1 Heel Obs | WP1 | 17.7 |  | L.GR2 transition | 318 | 318 | RTD 1 | 13 | °C
BlackPearl | Blackrod Pilot | 11522 | 2012-10-01 | OBS | 02/14-25-076-18W4/0 | WP1 Heel Obs | WP1 | 17.7 |  | L.GR3 aquifer | 329.5 | 329.5 | Piezometer (T) | 16 | °C
BlackPearl | Blackrod Pilot | 11522 | 2012-10-01 | OBS | 02/14-25-076-18W4/0 | WP1 Heel Obs | WP1 | 17.7 |  | L.GR3 aquifer | 329.5 | 329.5 | Piezometer (P) | 1912.39 | kPa
BlackPearl | Blackrod Pilot | 11522 | 2012-11-01 | OBS | 02/14-25-076-18W4/0 | WP1 Heel Obs | WP1 | 17.7 |  | caprock (above) | 286 | 286 | RTD 9 | 15.64 | °C
BlackPearl | Blackrod Pilot | 11522 | 2012-11-01 | OBS | 02/14-25-076-18W4/0 | WP1 Heel Obs | WP1 | 17.7 |  | caprock (above) | 290 | 290 | RTD 8 | 19.23 | °C
BlackPearl | Blackrod Pilot | 11522 | 2012-11-01 | OBS | 02/14-25-076-18W4/0 | WP1 Heel Obs | WP1 | 17.7 |  | caprock (within) | 294 | 294 | RTD 7 | 23.86 | °C
BlackPearl | Blackrod Pilot | 11522 | 2012-11-01 | OBS | 02/14-25-076-18W4/0 | WP1 Heel Obs | WP1 | 17.7 |  | L.GR1 bitumen | 298 | 298 | RTD 6 | 29.2 | °C
BlackPearl | Blackrod Pilot | 11522 | 2012-11-01 | OBS | 02/14-25-076-18W4/0 | WP1 Heel Obs | WP1 | 17.7 |  | L.GR1 bitumen | 302 | 302 | RTD 5 | 29.87 | °C
BlackPearl | Blackrod Pilot | 11522 | 2012-11-01 | OBS | 02/14-25-076-18W4/0 | WP1 Heel Obs | WP1 | 17.7 |  | L.GR1 bitumen | 306 | 306 | RTD 4 | 18.53 | °C
BlackPearl | Blackrod Pilot | 11522 | 2012-11-01 | OBS | 02/14-25-076-18W4/0 | WP1 Heel Obs | WP1 | 17.7 |  | L.GR1 bitumen | 310 | 310 | RTD 3 | 17.84 | °C
BlackPearl | Blackrod Pilot | 11522 | 2012-11-01 | OBS | 02/14-25-076-18W4/0 | WP1 Heel Obs | WP1 | 17.7 |  | L.GR2 transition | 314 | 314 | RTD 2 | 13.05 | °C
BlackPearl | Blackrod Pilot | 11522 | 2012-11-01 | OBS | 02/14-25-076-18W4/0 | WP1 Heel Obs | WP1 | 17.7 |  | L.GR2 transition | 318 | 318 | RTD 1 | 13.27 | °C
BlackPearl | Blackrod Pilot | 11522 | 2012-11-01 | OBS | 02/14-25-076-18W4/0 | WP1 Heel Obs | WP1 | 17.7 |  | L.GR3 aquifer | 329.5 | 329.5 | Piezometer (T) | 16.01 | °C
BlackPearl | Blackrod Pilot | 11522 | 2012-11-01 | OBS | 02/14-25-076-18W4/0 | WP1 Heel Obs | WP1 | 17.7 |  | L.GR3 aquifer | 329.5 | 329.5 | Piezometer (P) | 1914.09 | kPa
BlackPearl | Blackrod Pilot | 11522 | 2012-12-01 | OBS | 02/14-25-076-18W4/0 | WP1 Heel Obs | WP1 | 17.7 |  | caprock (above) | 286 | 286 | RTD 9 | 19.37 | °C
BlackPearl | Blackrod Pilot | 11522 | 2012-12-01 | OBS | 02/14-25-076-18W4/0 | WP1 Heel Obs | WP1 | 17.7 |  | caprock (above) | 290 | 290 | RTD 8 | 25.24 | °C
BlackPearl | Blackrod Pilot | 11522 | 2012-12-01 | OBS | 02/14-25-076-18W4/0 | WP1 Heel Obs | WP1 | 17.7 |  | caprock (within) | 294 | 294 | RTD 7 | 31.82 | °C
BlackPearl | Blackrod Pilot | 11522 | 2012-12-01 | OBS | 02/14-25-076-18W4/0 | WP1 Heel Obs | WP1 | 17.7 |  | L.GR1 bitumen | 298 | 298 | RTD 6 | 40.56 | °C
BlackPearl | Blackrod Pilot | 11522 | 2012-12-01 | OBS | 02/14-25-076-18W4/0 | WP1 Heel Obs | WP1 | 17.7 |  | L.GR1 bitumen | 302 | 302 | RTD 5 | 41.51 | °C
BlackPearl | Blackrod Pilot | 11522 | 2012-12-01 | OBS | 02/14-25-076-18W4/0 | WP1 Heel Obs | WP1 | 17.7 |  | L.GR1 bitumen | 306 | 306 | RTD 4 | 21.49 | °C
BlackPearl | Blackrod Pilot | 11522 | 2012-12-01 | OBS | 02/14-25-076-18W4/0 | WP1 Heel Obs | WP1 | 17.7 |  | L.GR1 bitumen | 310 | 310 | RTD 3 | 19.18 | °C
BlackPearl | Blackrod Pilot | 11522 | 2012-12-01 | OBS | 02/14-25-076-18W4/0 | WP1 Heel Obs | WP1 | 17.7 |  | L.GR2 transition | 314 | 314 | RTD 2 | 13.99 | °C
BlackPearl | Blackrod Pilot | 11522 | 2012-12-01 | OBS | 02/14-25-076-18W4/0 | WP1 Heel Obs | WP1 | 17.7 |  | L.GR2 transition | 318 | 318 | RTD 1 | 14 | °C
BlackPearl | Blackrod Pilot | 11522 | 2012-12-01 | OBS | 02/14-25-076-18W4/0 | WP1 Heel Obs | WP1 | 17.7 |  | L.GR3 aquifer | 329.5 | 329.5 | Piezometer (T) | 16.02 | °C
BlackPearl | Blackrod Pilot | 11522 | 2012-12-01 | OBS | 02/14-25-076-18W4/0 | WP1 Heel Obs | WP1 | 17.7 |  | L.GR3 aquifer | 329.5 | 329.5 | Piezometer (P) | 1914.07 | kPa
BlackPearl | Blackrod Pilot | 11522 | 2013-01-01 | OBS | 02/14-25-076-18W4/0 | WP1 Heel Obs | WP1 | 17.7 |  | caprock (above) | 286 | 286 | RTD 9 | 24.12 | °C
BlackPearl | Blackrod Pilot | 11522 | 2013-01-01 | OBS | 02/14-25-076-18W4/0 | WP1 Heel Obs | WP1 | 17.7 |  | caprock (above) | 290 | 290 | RTD 8 | 32.31 | °C
BlackPearl | Blackrod Pilot | 11522 | 2013-01-01 | OBS | 02/14-25-076-18W4/0 | WP1 Heel Obs | WP1 | 17.7 |  | caprock (within) | 294 | 294 | RTD 7 | 41.34 | °C
BlackPearl | Blackrod Pilot | 11522 | 2013-01-01 | OBS | 02/14-25-076-18W4/0 | WP1 Heel Obs | WP1 | 17.7 |  | L.GR1 bitumen | 298 | 298 | RTD 6 | 51.57 | °C
BlackPearl | Blackrod Pilot | 11522 | 2013-01-01 | OBS | 02/14-25-076-18W4/0 | WP1 Heel Obs | WP1 | 17.7 |  | L.GR1 bitumen | 302 | 302 | RTD 5 | 50.24 | °C
BlackPearl | Blackrod Pilot | 11522 | 2013-01-01 | OBS | 02/14-25-076-18W4/0 | WP1 Heel Obs | WP1 | 17.7 |  | L.GR1 bitumen | 306 | 306 | RTD 4 | 23.58 | °C
BlackPearl | Blackrod Pilot | 11522 | 2013-01-01 | OBS | 02/14-25-076-18W4/0 | WP1 Heel Obs | WP1 | 17.7 |  | L.GR1 bitumen | 310 | 310 | RTD 3 | 19.32 | °C
BlackPearl | Blackrod Pilot | 11522 | 2013-01-01 | OBS | 02/14-25-076-18W4/0 | WP1 Heel Obs | WP1 | 17.7 |  | L.GR2 transition | 314 | 314 | RTD 2 | 14 | °C
BlackPearl | Blackrod Pilot | 11522 | 2013-01-01 | OBS | 02/14-25-076-18W4/0 | WP1 Heel Obs | WP1 | 17.7 |  | L.GR2 transition | 318 | 318 | RTD 1 | 14 | °C
BlackPearl | Blackrod Pilot | 11522 | 2013-01-01 | OBS | 02/14-25-076-18W4/0 | WP1 Heel Obs | WP1 | 17.7 |  | L.GR3 aquifer | 329.5 | 329.5 | Piezometer (T) | 16.02 | °C
BlackPearl | Blackrod Pilot | 11522 | 2013-01-01 | OBS | 02/14-25-076-18W4/0 | WP1 Heel Obs | WP1 | 17.7 |  | L.GR3 aquifer | 329.5 | 329.5 | Piezometer (P) | 1914.07 | kPa
BlackPearl | Blackrod Pilot | 11522 | 2013-02-01 | OBS | 02/14-25-076-18W4/0 | WP1 Heel Obs | WP1 | 17.7 |  | caprock (above) | 286 | 286 | RTD 9 | 33.305 | °C
BlackPearl | Blackrod Pilot | 11522 | 2013-02-01 | OBS | 02/14-25-076-18W4/0 | WP1 Heel Obs | WP1 | 17.7 |  | caprock (above) | 290 | 290 | RTD 8 | 45.2904 | °C
BlackPearl | Blackrod Pilot | 11522 | 2013-02-01 | OBS | 02/14-25-076-18W4/0 | WP1 Heel Obs | WP1 | 17.7 |  | caprock (within) | 294 | 294 | RTD 7 | 57.5712 | °C
BlackPearl | Blackrod Pilot | 11522 | 2013-02-01 | OBS | 02/14-25-076-18W4/0 | WP1 Heel Obs | WP1 | 17.7 |  | L.GR1 bitumen | 298 | 298 | RTD 6 | 74.6625 | °C
BlackPearl | Blackrod Pilot | 11522 | 2013-02-01 | OBS | 02/14-25-076-18W4/0 | WP1 Heel Obs | WP1 | 17.7 |  | L.GR1 bitumen | 302 | 302 | RTD 5 | 68.8013 | °C
BlackPearl | Blackrod Pilot | 11522 | 2013-02-01 | OBS | 02/14-25-076-18W4/0 | WP1 Heel Obs | WP1 | 17.7 |  | L.GR1 bitumen | 306 | 306 | RTD 4 | 29.4817 | °C
BlackPearl | Blackrod Pilot | 11522 | 2013-02-01 | OBS | 02/14-25-076-18W4/0 | WP1 Heel Obs | WP1 | 17.7 |  | L.GR1 bitumen | 310 | 310 | RTD 3 | 21.7658 | °C
BlackPearl | Blackrod Pilot | 11522 | 2013-02-01 | OBS | 02/14-25-076-18W4/0 | WP1 Heel Obs | WP1 | 17.7 |  | L.GR2 transition | 314 | 314 | RTD 2 | 14.6333 | °C
BlackPearl | Blackrod Pilot | 11522 | 2013-02-01 | OBS | 02/14-25-076-18W4/0 | WP1 Heel Obs | WP1 | 17.7 |  | L.GR2 transition | 318 | 318 | RTD 1 | 14 | °C
BlackPearl | Blackrod Pilot | 11522 | 2013-02-01 | OBS | 02/14-25-076-18W4/0 | WP1 Heel Obs | WP1 | 17.7 |  | L.GR3 aquifer | 329.5 | 329.5 | Piezometer (T) | 16.01 | °C
BlackPearl | Blackrod Pilot | 11522 | 2013-02-01 | OBS | 02/14-25-076-18W4/0 | WP1 Heel Obs | WP1 | 17.7 |  | L.GR3 aquifer | 329.5 | 329.5 | Piezometer (P) | 1914.07 | kPa
BlackPearl | Blackrod Pilot | 11522 | 2013-03-01 | OBS | 02/14-25-076-18W4/0 | WP1 Heel Obs | WP1 | 17.7 |  | caprock (above) | 286 | 286 | RTD 9 | 44.7412 | °C
BlackPearl | Blackrod Pilot | 11522 | 2013-03-01 | OBS | 02/14-25-076-18W4/0 | WP1 Heel Obs | WP1 | 17.7 |  | caprock (above) | 290 | 290 | RTD 8 | 60.8704 | °C
BlackPearl | Blackrod Pilot | 11522 | 2013-03-01 | OBS | 02/14-25-076-18W4/0 | WP1 Heel Obs | WP1 | 17.7 |  | caprock (within) | 294 | 294 | RTD 7 | 75.8235 | °C
BlackPearl | Blackrod Pilot | 11522 | 2013-03-01 | OBS | 02/14-25-076-18W4/0 | WP1 Heel Obs | WP1 | 17.7 |  | L.GR1 bitumen | 298 | 298 | RTD 6 | 96.9772 | °C
BlackPearl | Blackrod Pilot | 11522 | 2013-03-01 | OBS | 02/14-25-076-18W4/0 | WP1 Heel Obs | WP1 | 17.7 |  | L.GR1 bitumen | 302 | 302 | RTD 5 | 81.3556 | °C
BlackPearl | Blackrod Pilot | 11522 | 2013-03-01 | OBS | 02/14-25-076-18W4/0 | WP1 Heel Obs | WP1 | 17.7 |  | L.GR1 bitumen | 306 | 306 | RTD 4 | 33.1809 | °C
BlackPearl | Blackrod Pilot | 11522 | 2013-03-01 | OBS | 02/14-25-076-18W4/0 | WP1 Heel Obs | WP1 | 17.7 |  | L.GR1 bitumen | 310 | 310 | RTD 3 | 22.4983 | °C
BlackPearl | Blackrod Pilot | 11522 | 2013-03-01 | OBS | 02/14-25-076-18W4/0 | WP1 Heel Obs | WP1 | 17.7 |  | L.GR2 transition | 314 | 314 | RTD 2 | 15.015 | °C
BlackPearl | Blackrod Pilot | 11522 | 2013-03-01 | OBS | 02/14-25-076-18W4/0 | WP1 Heel Obs | WP1 | 17.7 |  | L.GR2 transition | 318 | 318 | RTD 1 | 14 | °C
BlackPearl | Blackrod Pilot | 11522 | 2013-03-01 | OBS | 02/14-25-076-18W4/0 | WP1 Heel Obs | WP1 | 17.7 |  | L.GR3 aquifer | 329.5 | 329.5 | Piezometer (T) | 16.1 | °C
BlackPearl | Blackrod Pilot | 11522 | 2013-03-01 | OBS | 02/14-25-076-18W4/0 | WP1 Heel Obs | WP1 | 17.7 |  | L.GR3 aquifer | 329.5 | 329.5 | Piezometer (P) | 1916.14 | kPa
BlackPearl | Blackrod Pilot | 11522 | 2013-04-01 | OBS | 02/14-25-076-18W4/0 | WP1 Heel Obs | WP1 | 17.7 |  | caprock (above) | 286 | 286 | RTD 9 | 47.3092 | °C
BlackPearl | Blackrod Pilot | 11522 | 2013-04-01 | OBS | 02/14-25-076-18W4/0 | WP1 Heel Obs | WP1 | 17.7 |  | caprock (above) | 290 | 290 | RTD 8 | 63.5902 | °C
BlackPearl | Blackrod Pilot | 11522 | 2013-04-01 | OBS | 02/14-25-076-18W4/0 | WP1 Heel Obs | WP1 | 17.7 |  | caprock (within) | 294 | 294 | RTD 7 | 77.2937 | °C
BlackPearl | Blackrod Pilot | 11522 | 2013-04-01 | OBS | 02/14-25-076-18W4/0 | WP1 Heel Obs | WP1 | 17.7 |  | L.GR1 bitumen | 298 | 298 | RTD 6 | 98.906 | °C
BlackPearl | Blackrod Pilot | 11522 | 2013-04-01 | OBS | 02/14-25-076-18W4/0 | WP1 Heel Obs | WP1 | 17.7 |  | L.GR1 bitumen | 302 | 302 | RTD 5 | 88.8614 | °C
BlackPearl | Blackrod Pilot | 11522 | 2013-04-01 | OBS | 02/14-25-076-18W4/0 | WP1 Heel Obs | WP1 | 17.7 |  | L.GR1 bitumen | 306 | 306 | RTD 4 | 36.6897 | °C
BlackPearl | Blackrod Pilot | 11522 | 2013-04-01 | OBS | 02/14-25-076-18W4/0 | WP1 Heel Obs | WP1 | 17.7 |  | L.GR1 bitumen | 310 | 310 | RTD 3 | 23.3655 | °C
BlackPearl | Blackrod Pilot | 11522 | 2013-04-01 | OBS | 02/14-25-076-18W4/0 | WP1 Heel Obs | WP1 | 17.7 |  | L.GR2 transition | 314 | 314 | RTD 2 | 15.9661 | °C
BlackPearl | Blackrod Pilot | 11522 | 2013-04-01 | OBS | 02/14-25-076-18W4/0 | WP1 Heel Obs | WP1 | 17.7 |  | L.GR2 transition | 318 | 318 | RTD 1 | 14.42 | °C
BlackPearl | Blackrod Pilot | 11522 | 2013-04-01 | OBS | 02/14-25-076-18W4/0 | WP1 Heel Obs | WP1 | 17.7 |  | L.GR3 aquifer | 329.5 | 329.5 | Piezometer (T) | 16.1 | °C
BlackPearl | Blackrod Pilot | 11522 | 2013-04-01 | OBS | 02/14-25-076-18W4/0 | WP1 Heel Obs | WP1 | 17.7 |  | L.GR3 aquifer | 329.5 | 329.5 | Piezometer (P) | 1918.32 | kPa
BlackPearl | Blackrod Pilot | 11522 | 2013-05-01 | OBS | 02/14-25-076-18W4/0 | WP1 Heel Obs | WP1 | 17.7 |  | caprock (above) | 286 | 286 | RTD 9 | 62.6936 | °C
BlackPearl | Blackrod Pilot | 11522 | 2013-05-01 | OBS | 02/14-25-076-18W4/0 | WP1 Heel Obs | WP1 | 17.7 |  | caprock (above) | 290 | 290 | RTD 8 | 84.0714 | °C
BlackPearl | Blackrod Pilot | 11522 | 2013-05-01 | OBS | 02/14-25-076-18W4/0 | WP1 Heel Obs | WP1 | 17.7 |  | caprock (within) | 294 | 294 | RTD 7 | 109.6093 | °C
BlackPearl | Blackrod Pilot | 11522 | 2013-05-01 | OBS | 02/14-25-076-18W4/0 | WP1 Heel Obs | WP1 | 17.7 |  | L.GR1 bitumen | 298 | 298 | RTD 6 | 127.6184 | °C
BlackPearl | Blackrod Pilot | 11522 | 2013-05-01 | OBS | 02/14-25-076-18W4/0 | WP1 Heel Obs | WP1 | 17.7 |  | L.GR1 bitumen | 302 | 302 | RTD 5 | 95.0776 | °C
BlackPearl | Blackrod Pilot | 11522 | 2013-05-01 | OBS | 02/14-25-076-18W4/0 | WP1 Heel Obs | WP1 | 17.7 |  | L.GR1 bitumen | 306 | 306 | RTD 4 | 42.3595 | °C
BlackPearl | Blackrod Pilot | 11522 | 2013-05-01 | OBS | 02/14-25-076-18W4/0 | WP1 Heel Obs | WP1 | 17.7 |  | L.GR1 bitumen | 310 | 310 | RTD 3 | 27.0095 | °C
BlackPearl | Blackrod Pilot | 11522 | 2013-05-01 | OBS | 02/14-25-076-18W4/0 | WP1 Heel Obs | WP1 | 17.7 |  | L.GR2 transition | 314 | 314 | RTD 2 | 16.8015 | °C
BlackPearl | Blackrod Pilot | 11522 | 2013-05-01 | OBS | 02/14-25-076-18W4/0 | WP1 Heel Obs | WP1 | 17.7 |  | L.GR2 transition | 318 | 318 | RTD 1 | 15 | °C
BlackPearl | Blackrod Pilot | 11522 | 2013-05-01 | OBS | 02/14-25-076-18W4/0 | WP1 Heel Obs | WP1 | 17.7 |  | L.GR3 aquifer | 329.5 | 329.5 | Piezometer (T) | 16.0891 | °C
BlackPearl | Blackrod Pilot | 11522 | 2013-05-01 | OBS | 02/14-25-076-18W4/0 | WP1 Heel Obs | WP1 | 17.7 |  | L.GR3 aquifer | 329.5 | 329.5 | Piezometer (P) | 1916.39 | kPa
BlackPearl | Blackrod Pilot | 11522 | 2013-06-01 | OBS | 02/14-25-076-18W4/0 | WP1 Heel Obs | WP1 | 17.7 |  | caprock (above) | 286 | 286 | RTD 9 | 68.0253 | °C
BlackPearl | Blackrod Pilot | 11522 | 2013-06-01 | OBS | 02/14-25-076-18W4/0 | WP1 Heel Obs | WP1 | 17.7 |  | caprock (above) | 290 | 290 | RTD 8 | 90.5159 | °C
BlackPearl | Blackrod Pilot | 11522 | 2013-06-01 | OBS | 02/14-25-076-18W4/0 | WP1 Heel Obs | WP1 | 17.7 |  | caprock (within) | 294 | 294 | RTD 7 | 117.0303 | °C
BlackPearl | Blackrod Pilot | 11522 | 2013-06-01 | OBS | 02/14-25-076-18W4/0 | WP1 Heel Obs | WP1 | 17.7 |  | L.GR1 bitumen | 298 | 298 | RTD 6 | 135.1083 | °C
BlackPearl | Blackrod Pilot | 11522 | 2013-06-01 | OBS | 02/14-25-076-18W4/0 | WP1 Heel Obs | WP1 | 17.7 |  | L.GR1 bitumen | 302 | 302 | RTD 5 | 108.6497 | °C
BlackPearl | Blackrod Pilot | 11522 | 2013-06-01 | OBS | 02/14-25-076-18W4/0 | WP1 Heel Obs | WP1 | 17.7 |  | L.GR1 bitumen | 306 | 306 | RTD 4 | 47.8436 | °C
BlackPearl | Blackrod Pilot | 11522 | 2013-06-01 | OBS | 02/14-25-076-18W4/0 | WP1 Heel Obs | WP1 | 17.7 |  | L.GR1 bitumen | 310 | 310 | RTD 3 | 30.8615 | °C
BlackPearl | Blackrod Pilot | 11522 | 2013-06-01 | OBS | 02/14-25-076-18W4/0 | WP1 Heel Obs | WP1 | 17.7 |  | L.GR2 transition | 314 | 314 | RTD 2 | 17.7578 | °C
BlackPearl | Blackrod Pilot | 11522 | 2013-06-01 | OBS | 02/14-25-076-18W4/0 | WP1 Heel Obs | WP1 | 17.7 |  | L.GR2 transition | 318 | 318 | RTD 1 | 15.1662 | °C
BlackPearl | Blackrod Pilot | 11522 | 2013-06-01 | OBS | 02/14-25-076-18W4/0 | WP1 Heel Obs | WP1 | 17.7 |  | L.GR3 aquifer | 329.5 | 329.5 | Piezometer (T) | 15.5078 | °C
BlackPearl | Blackrod Pilot | 11522 | 2013-06-01 | OBS | 02/14-25-076-18W4/0 | WP1 Heel Obs | WP1 | 17.7 |  | L.GR3 aquifer | 329.5 | 329.5 | Piezometer (P) | 1911.89 | kPa
BlackPearl | Blackrod Pilot | 11522 | 2013-07-01 | OBS | 02/14-25-076-18W4/0 | WP1 Heel Obs | WP1 | 17.7 |  | caprock (above) | 286 | 286 | RTD 9 | 89.4437 | °C
BlackPearl | Blackrod Pilot | 11522 | 2013-07-01 | OBS | 02/14-25-076-18W4/0 | WP1 Heel Obs | WP1 | 17.7 |  | caprock (above) | 290 | 290 | RTD 8 | 118.4525 | °C
BlackPearl | Blackrod Pilot | 11522 | 2013-07-01 | OBS | 02/14-25-076-18W4/0 | WP1 Heel Obs | WP1 | 17.7 |  | caprock (within) | 294 | 294 | RTD 7 | 146.1845 | °C
BlackPearl | Blackrod Pilot | 11522 | 2013-07-01 | OBS | 02/14-25-076-18W4/0 | WP1 Heel Obs | WP1 | 17.7 |  | L.GR1 bitumen | 298 | 298 | RTD 6 | 149.5444 | °C
BlackPearl | Blackrod Pilot | 11522 | 2013-07-01 | OBS | 02/14-25-076-18W4/0 | WP1 Heel Obs | WP1 | 17.7 |  | L.GR1 bitumen | 302 | 302 | RTD 5 | 133.1878 | °C
BlackPearl | Blackrod Pilot | 11522 | 2013-07-01 | OBS | 02/14-25-076-18W4/0 | WP1 Heel Obs | WP1 | 17.7 |  | L.GR1 bitumen | 306 | 306 | RTD 4 | 52.01 | °C
BlackPearl | Blackrod Pilot | 11522 | 2013-07-01 | OBS | 02/14-25-076-18W4/0 | WP1 Heel Obs | WP1 | 17.7 |  | L.GR1 bitumen | 310 | 310 | RTD 3 | 33.2249 | °C
BlackPearl | Blackrod Pilot | 11522 | 2013-07-01 | OBS | 02/14-25-076-18W4/0 | WP1 Heel Obs | WP1 | 17.7 |  | L.GR2 transition | 314 | 314 | RTD 2 | 19.1529 | °C
BlackPearl | Blackrod Pilot | 11522 | 2013-07-01 | OBS | 02/14-25-076-18W4/0 | WP1 Heel Obs | WP1 | 17.7 |  | L.GR2 transition | 318 | 318 | RTD 1 | 15.966 | °C
BlackPearl | Blackrod Pilot | 11522 | 2013-07-01 | OBS | 02/14-25-076-18W4/0 | WP1 Heel Obs | WP1 | 17.7 |  | L.GR3 aquifer | 329.5 | 329.5 | Piezometer (T) | 15.2488 | °C
BlackPearl | Blackrod Pilot | 11522 | 2013-07-01 | OBS | 02/14-25-076-18W4/0 | WP1 Heel Obs | WP1 | 17.7 |  | L.GR3 aquifer | 329.5 | 329.5 | Piezometer (P) | 1910.9585 | kPa
BlackPearl | Blackrod Pilot | 11522 | 2013-08-01 | OBS | 02/14-25-076-18W4/0 | WP1 Heel Obs | WP1 | 17.7 |  | caprock (above) | 286 | 286 | RTD 9 | 102.6132 | °C
BlackPearl | Blackrod Pilot | 11522 | 2013-08-01 | OBS | 02/14-25-076-18W4/0 | WP1 Heel Obs | WP1 | 17.7 |  | caprock (above) | 290 | 290 | RTD 8 | 133.6554 | °C
BlackPearl | Blackrod Pilot | 11522 | 2013-08-01 | OBS | 02/14-25-076-18W4/0 | WP1 Heel Obs | WP1 | 17.7 |  | caprock (within) | 294 | 294 | RTD 7 | 148.9051 | °C
BlackPearl | Blackrod Pilot | 11522 | 2013-08-01 | OBS | 02/14-25-076-18W4/0 | WP1 Heel Obs | WP1 | 17.7 |  | L.GR1 bitumen | 298 | 298 | RTD 6 | 150.2882 | °C
BlackPearl | Blackrod Pilot | 11522 | 2013-08-01 | OBS | 02/14-25-076-18W4/0 | WP1 Heel Obs | WP1 | 17.7 |  | L.GR1 bitumen | 302 | 302 | RTD 5 | 149.5189 | °C
BlackPearl | Blackrod Pilot | 11522 | 2013-08-01 | OBS | 02/14-25-076-18W4/0 | WP1 Heel Obs | WP1 | 17.7 |  | L.GR1 bitumen | 306 | 306 | RTD 4 | 56.8759 | °C
BlackPearl | Blackrod Pilot | 11522 | 2013-08-01 | OBS | 02/14-25-076-18W4/0 | WP1 Heel Obs | WP1 | 17.7 |  | L.GR1 bitumen | 310 | 310 | RTD 3 | 35.8123 | °C
BlackPearl | Blackrod Pilot | 11522 | 2013-08-01 | OBS | 02/14-25-076-18W4/0 | WP1 Heel Obs | WP1 | 17.7 |  | L.GR2 transition | 314 | 314 | RTD 2 | 19.8493 | °C
BlackPearl | Blackrod Pilot | 11522 | 2013-08-01 | OBS | 02/14-25-076-18W4/0 | WP1 Heel Obs | WP1 | 17.7 |  | L.GR2 transition | 318 | 318 | RTD 1 | 16.6861 | °C
BlackPearl | Blackrod Pilot | 11522 | 2013-08-01 | OBS | 02/14-25-076-18W4/0 | WP1 Heel Obs | WP1 | 17.7 |  | L.GR3 aquifer | 329.5 | 329.5 | Piezometer (T) | 15.244 | °C
BlackPearl | Blackrod Pilot | 11522 | 2013-08-01 | OBS | 02/14-25-076-18W4/0 | WP1 Heel Obs | WP1 | 17.7 |  | L.GR3 aquifer | 329.5 | 329.5 | Piezometer (P) | 1911.3201 | kPa
BlackPearl | Blackrod Pilot | 11522 | 2013-09-01 | OBS | 02/14-25-076-18W4/0 | WP1 Heel Obs | WP1 | 17.7 |  | caprock (above) | 286 | 286 | RTD 9 | 106.49 | °C
BlackPearl | Blackrod Pilot | 11522 | 2013-09-01 | OBS | 02/14-25-076-18W4/0 | WP1 Heel Obs | WP1 | 17.7 |  | caprock (above) | 290 | 290 | RTD 8 | 136.82 | °C
BlackPearl | Blackrod Pilot | 11522 | 2013-09-01 | OBS | 02/14-25-076-18W4/0 | WP1 Heel Obs | WP1 | 17.7 |  | caprock (within) | 294 | 294 | RTD 7 | 149 | °C
BlackPearl | Blackrod Pilot | 11522 | 2013-09-01 | OBS | 02/14-25-076-18W4/0 | WP1 Heel Obs | WP1 | 17.7 |  | L.GR1 bitumen | 298 | 298 | RTD 6 | 149.52 | °C
BlackPearl | Blackrod Pilot | 11522 | 2013-09-01 | OBS | 02/14-25-076-18W4/0 | WP1 Heel Obs | WP1 | 17.7 |  | L.GR1 bitumen | 302 | 302 | RTD 5 | 151.53 | °C
BlackPearl | Blackrod Pilot | 11522 | 2013-09-01 | OBS | 02/14-25-076-18W4/0 | WP1 Heel Obs | WP1 | 17.7 |  | L.GR1 bitumen | 306 | 306 | RTD 4 | 62.44 | °C
BlackPearl | Blackrod Pilot | 11522 | 2013-09-01 | OBS | 02/14-25-076-18W4/0 | WP1 Heel Obs | WP1 | 17.7 |  | L.GR1 bitumen | 310 | 310 | RTD 3 | 38 | °C
BlackPearl | Blackrod Pilot | 11522 | 2013-09-01 | OBS | 02/14-25-076-18W4/0 | WP1 Heel Obs | WP1 | 17.7 |  | L.GR2 transition | 314 | 314 | RTD 2 | 20.71 | °C
BlackPearl | Blackrod Pilot | 11522 | 2013-09-01 | OBS | 02/14-25-076-18W4/0 | WP1 Heel Obs | WP1 | 17.7 |  | L.GR2 transition | 318 | 318 | RTD 1 | 16.95 | °C
BlackPearl | Blackrod Pilot | 11522 | 2013-09-01 | OBS | 02/14-25-076-18W4/0 | WP1 Heel Obs | WP1 | 17.7 |  | L.GR3 aquifer | 329.5 | 329.5 | Piezometer (T) | 16.19 | °C
BlackPearl | Blackrod Pilot | 11522 | 2013-09-01 | OBS | 02/14-25-076-18W4/0 | WP1 Heel Obs | WP1 | 17.7 |  | L.GR3 aquifer | 329.5 | 329.5 | Piezometer (P) | 1913.2344 | kPa
BlackPearl | Blackrod Pilot | 11522 | 2013-10-01 | OBS | 02/14-25-076-18W4/0 | WP1 Heel Obs | WP1 | 17.7 |  | caprock (above) | 286 | 286 | RTD 9 | 119.4683 | °C
BlackPearl | Blackrod Pilot | 11522 | 2013-10-01 | OBS | 02/14-25-076-18W4/0 | WP1 Heel Obs | WP1 | 17.7 |  | caprock (above) | 290 | 290 | RTD 8 | 144 | °C
BlackPearl | Blackrod Pilot | 11522 | 2013-10-01 | OBS | 02/14-25-076-18W4/0 | WP1 Heel Obs | WP1 | 17.7 |  | caprock (within) | 294 | 294 | RTD 7 | 149 | °C
BlackPearl | Blackrod Pilot | 11522 | 2013-10-01 | OBS | 02/14-25-076-18W4/0 | WP1 Heel Obs | WP1 | 17.7 |  | L.GR1 bitumen | 298 | 298 | RTD 6 | 152.2221 | °C
BlackPearl | Blackrod Pilot | 11522 | 2013-10-01 | OBS | 02/14-25-076-18W4/0 | WP1 Heel Obs | WP1 | 17.7 |  | L.GR1 bitumen | 302 | 302 | RTD 5 | 154.4326 | °C
BlackPearl | Blackrod Pilot | 11522 | 2013-10-01 | OBS | 02/14-25-076-18W4/0 | WP1 Heel Obs | WP1 | 17.7 |  | L.GR1 bitumen | 306 | 306 | RTD 4 | 66.6396 | °C
BlackPearl | Blackrod Pilot | 11522 | 2013-10-01 | OBS | 02/14-25-076-18W4/0 | WP1 Heel Obs | WP1 | 17.7 |  | L.GR1 bitumen | 310 | 310 | RTD 3 | 40 | °C
BlackPearl | Blackrod Pilot | 11522 | 2013-10-01 | OBS | 02/14-25-076-18W4/0 | WP1 Heel Obs | WP1 | 17.7 |  | L.GR2 transition | 314 | 314 | RTD 2 | 21 | °C
BlackPearl | Blackrod Pilot | 11522 | 2013-10-01 | OBS | 02/14-25-076-18W4/0 | WP1 Heel Obs | WP1 | 17.7 |  | L.GR2 transition | 318 | 318 | RTD 1 | 17 | °C
BlackPearl | Blackrod Pilot | 11522 | 2013-10-01 | OBS | 02/14-25-076-18W4/0 | WP1 Heel Obs | WP1 | 17.7 |  | L.GR3 aquifer | 329.5 | 329.5 | Piezometer (T) | 16.2132 | °C
BlackPearl | Blackrod Pilot | 11522 | 2013-10-01 | OBS | 02/14-25-076-18W4/0 | WP1 Heel Obs | WP1 | 17.7 |  | L.GR3 aquifer | 329.5 | 329.5 | Piezometer (P) | 1912.3097 | kPa
BlackPearl | Blackrod Pilot | 11522 | 2013-11-01 | OBS | 02/14-25-076-18W4/0 | WP1 Heel Obs | WP1 | 17.7 |  | caprock (above) | 286 | 286 | RTD 9 | 121.5102 | °C
BlackPearl | Blackrod Pilot | 11522 | 2013-11-01 | OBS | 02/14-25-076-18W4/0 | WP1 Heel Obs | WP1 | 17.7 |  | caprock (above) | 290 | 290 | RTD 8 | 144 | °C
BlackPearl | Blackrod Pilot | 11522 | 2013-11-01 | OBS | 02/14-25-076-18W4/0 | WP1 Heel Obs | WP1 | 17.7 |  | caprock (within) | 294 | 294 | RTD 7 | 148.3778 | °C
BlackPearl | Blackrod Pilot | 11522 | 2013-11-01 | OBS | 02/14-25-076-18W4/0 | WP1 Heel Obs | WP1 | 17.7 |  | L.GR1 bitumen | 298 | 298 | RTD 6 | 149.5532 | °C
BlackPearl | Blackrod Pilot | 11522 | 2013-11-01 | OBS | 02/14-25-076-18W4/0 | WP1 Heel Obs | WP1 | 17.7 |  | L.GR1 bitumen | 302 | 302 | RTD 5 | 151.5532 | °C
BlackPearl | Blackrod Pilot | 11522 | 2013-11-01 | OBS | 02/14-25-076-18W4/0 | WP1 Heel Obs | WP1 | 17.7 |  | L.GR1 bitumen | 306 | 306 | RTD 4 | 70.3101 | °C
BlackPearl | Blackrod Pilot | 11522 | 2013-11-01 | OBS | 02/14-25-076-18W4/0 | WP1 Heel Obs | WP1 | 17.7 |  | L.GR1 bitumen | 310 | 310 | RTD 3 | 39.3149 | °C
BlackPearl | Blackrod Pilot | 11522 | 2013-11-01 | OBS | 02/14-25-076-18W4/0 | WP1 Heel Obs | WP1 | 17.7 |  | L.GR2 transition | 314 | 314 | RTD 2 | 22.8375 | °C
BlackPearl | Blackrod Pilot | 11522 | 2013-11-01 | OBS | 02/14-25-076-18W4/0 | WP1 Heel Obs | WP1 | 17.7 |  | L.GR2 transition | 318 | 318 | RTD 1 | 18 | °C
BlackPearl | Blackrod Pilot | 11522 | 2013-11-01 | OBS | 02/14-25-076-18W4/0 | WP1 Heel Obs | WP1 | 17.7 |  | L.GR3 aquifer | 329.5 | 329.5 | Piezometer (T) | 16.2582 | °C
BlackPearl | Blackrod Pilot | 11522 | 2013-11-01 | OBS | 02/14-25-076-18W4/0 | WP1 Heel Obs | WP1 | 17.7 |  | L.GR3 aquifer | 329.5 | 329.5 | Piezometer (P) | 1911.7315 | kPa
BlackPearl | Blackrod Pilot | 11522 | 2013-12-01 | OBS | 02/14-25-076-18W4/0 | WP1 Heel Obs | WP1 | 17.7 |  | caprock (above) | 286 | 286 | RTD 9 | 127.5801 | °C
BlackPearl | Blackrod Pilot | 11522 | 2013-12-01 | OBS | 02/14-25-076-18W4/0 | WP1 Heel Obs | WP1 | 17.7 |  | caprock (above) | 290 | 290 | RTD 8 | 144 | °C
BlackPearl | Blackrod Pilot | 11522 | 2013-12-01 | OBS | 02/14-25-076-18W4/0 | WP1 Heel Obs | WP1 | 17.7 |  | caprock (within) | 294 | 294 | RTD 7 | 149 | °C
BlackPearl | Blackrod Pilot | 11522 | 2013-12-01 | OBS | 02/14-25-076-18W4/0 | WP1 Heel Obs | WP1 | 17.7 |  | L.GR1 bitumen | 298 | 298 | RTD 6 | 151.2736 | °C
BlackPearl | Blackrod Pilot | 11522 | 2013-12-01 | OBS | 02/14-25-076-18W4/0 | WP1 Heel Obs | WP1 | 17.7 |  | L.GR1 bitumen | 302 | 302 | RTD 5 | 153.2646 | °C
BlackPearl | Blackrod Pilot | 11522 | 2013-12-01 | OBS | 02/14-25-076-18W4/0 | WP1 Heel Obs | WP1 | 17.7 |  | L.GR1 bitumen | 306 | 306 | RTD 4 | 75.8857 | °C
BlackPearl | Blackrod Pilot | 11522 | 2013-12-01 | OBS | 02/14-25-076-18W4/0 | WP1 Heel Obs | WP1 | 17.7 |  | L.GR1 bitumen | 310 | 310 | RTD 3 | 42.7395 | °C
BlackPearl | Blackrod Pilot | 11522 | 2013-12-01 | OBS | 02/14-25-076-18W4/0 | WP1 Heel Obs | WP1 | 17.7 |  | L.GR2 transition | 314 | 314 | RTD 2 | 23.9198 | °C
BlackPearl | Blackrod Pilot | 11522 | 2013-12-01 | OBS | 02/14-25-076-18W4/0 | WP1 Heel Obs | WP1 | 17.7 |  | L.GR2 transition | 318 | 318 | RTD 1 | 18.7009 | °C
BlackPearl | Blackrod Pilot | 11522 | 2013-12-01 | OBS | 02/14-25-076-18W4/0 | WP1 Heel Obs | WP1 | 17.7 |  | L.GR3 aquifer | 329.5 | 329.5 | Piezometer (T) | 16.3099 | °C
BlackPearl | Blackrod Pilot | 11522 | 2013-12-01 | OBS | 02/14-25-076-18W4/0 | WP1 Heel Obs | WP1 | 17.7 |  | L.GR3 aquifer | 329.5 | 329.5 | Piezometer (P) | 1915.509 | kPa
BlackPearl | Blackrod Pilot | 11522 | 2014-01-01 | OBS | 02/14-25-076-18W4/0 | WP1 Heel Obs | WP1 | 17.7 |  | caprock (above) | 286 | 286 | RTD 9 | 140.5005 | °C
BlackPearl | Blackrod Pilot | 11522 | 2014-01-01 | OBS | 02/14-25-076-18W4/0 | WP1 Heel Obs | WP1 | 17.7 |  | caprock (above) | 290 | 290 | RTD 8 | 144 | °C
BlackPearl | Blackrod Pilot | 11522 | 2014-01-01 | OBS | 02/14-25-076-18W4/0 | WP1 Heel Obs | WP1 | 17.7 |  | caprock (within) | 294 | 294 | RTD 7 | 149 | °C
BlackPearl | Blackrod Pilot | 11522 | 2014-01-01 | OBS | 02/14-25-076-18W4/0 | WP1 Heel Obs | WP1 | 17.7 |  | L.GR1 bitumen | 298 | 298 | RTD 6 | 153 | °C
BlackPearl | Blackrod Pilot | 11522 | 2014-01-01 | OBS | 02/14-25-076-18W4/0 | WP1 Heel Obs | WP1 | 17.7 |  | L.GR1 bitumen | 302 | 302 | RTD 5 | 155 | °C
BlackPearl | Blackrod Pilot | 11522 | 2014-01-01 | OBS | 02/14-25-076-18W4/0 | WP1 Heel Obs | WP1 | 17.7 |  | L.GR1 bitumen | 306 | 306 | RTD 4 | 81.5106 | °C
BlackPearl | Blackrod Pilot | 11522 | 2014-01-01 | OBS | 02/14-25-076-18W4/0 | WP1 Heel Obs | WP1 | 17.7 |  | L.GR1 bitumen | 310 | 310 | RTD 3 | 45.7664 | °C
BlackPearl | Blackrod Pilot | 11522 | 2014-01-01 | OBS | 02/14-25-076-18W4/0 | WP1 Heel Obs | WP1 | 17.7 |  | L.GR2 transition | 314 | 314 | RTD 2 | 24.9697 | °C
BlackPearl | Blackrod Pilot | 11522 | 2014-01-01 | OBS | 02/14-25-076-18W4/0 | WP1 Heel Obs | WP1 | 17.7 |  | L.GR2 transition | 318 | 318 | RTD 1 | 19 | °C
BlackPearl | Blackrod Pilot | 11522 | 2014-01-01 | OBS | 02/14-25-076-18W4/0 | WP1 Heel Obs | WP1 | 17.7 |  | L.GR3 aquifer | 329.5 | 329.5 | Piezometer (T) | 16.3697 | °C
BlackPearl | Blackrod Pilot | 11522 | 2014-01-01 | OBS | 02/14-25-076-18W4/0 | WP1 Heel Obs | WP1 | 17.7 |  | L.GR3 aquifer | 329.5 | 329.5 | Piezometer (P) | 1918.3151 | kPa
BlackPearl | Blackrod Pilot | 11522 | 2014-02-01 | OBS | 02/14-25-076-18W4/0 | WP1 Heel Obs | WP1 | 17.7 |  | caprock (above) | 286 | 286 | RTD 9 | 136.5533 | °C
BlackPearl | Blackrod Pilot | 11522 | 2014-02-01 | OBS | 02/14-25-076-18W4/0 | WP1 Heel Obs | WP1 | 17.7 |  | caprock (above) | 290 | 290 | RTD 8 | 63.5196 | °C
BlackPearl | Blackrod Pilot | 11522 | 2014-02-01 | OBS | 02/14-25-076-18W4/0 | WP1 Heel Obs | WP1 | 17.7 |  | caprock (within) | 294 | 294 | RTD 7 | 148.4019 | °C
BlackPearl | Blackrod Pilot | 11522 | 2014-02-01 | OBS | 02/14-25-076-18W4/0 | WP1 Heel Obs | WP1 | 17.7 |  | L.GR1 bitumen | 298 | 298 | RTD 6 | 67.4895 | °C
BlackPearl | Blackrod Pilot | 11522 | 2014-02-01 | OBS | 02/14-25-076-18W4/0 | WP1 Heel Obs | WP1 | 17.7 |  | L.GR1 bitumen | 302 | 302 | RTD 5 | 90.8637 | °C
BlackPearl | Blackrod Pilot | 11522 | 2014-02-01 | OBS | 02/14-25-076-18W4/0 | WP1 Heel Obs | WP1 | 17.7 |  | L.GR1 bitumen | 306 | 306 | RTD 4 | 88.6015 | °C
BlackPearl | Blackrod Pilot | 11522 | 2014-02-01 | OBS | 02/14-25-076-18W4/0 | WP1 Heel Obs | WP1 | 17.7 |  | L.GR1 bitumen | 310 | 310 | RTD 3 | 49.1792 | °C
BlackPearl | Blackrod Pilot | 11522 | 2014-02-01 | OBS | 02/14-25-076-18W4/0 | WP1 Heel Obs | WP1 | 17.7 |  | L.GR2 transition | 314 | 314 | RTD 2 | 25.5507 | °C
BlackPearl | Blackrod Pilot | 11522 | 2014-02-01 | OBS | 02/14-25-076-18W4/0 | WP1 Heel Obs | WP1 | 17.7 |  | L.GR2 transition | 318 | 318 | RTD 1 | 19.4997 | °C
BlackPearl | Blackrod Pilot | 11522 | 2014-02-01 | OBS | 02/14-25-076-18W4/0 | WP1 Heel Obs | WP1 | 17.7 |  | L.GR3 aquifer | 329.5 | 329.5 | Piezometer (T) | 16.437 | °C
BlackPearl | Blackrod Pilot | 11522 | 2014-02-01 | OBS | 02/14-25-076-18W4/0 | WP1 Heel Obs | WP1 | 17.7 |  | L.GR3 aquifer | 329.5 | 329.5 | Piezometer (P) | 1918.5258 | kPa
BlackPearl | Blackrod Pilot | 11522 | 2014-03-01 | OBS | 02/14-25-076-18W4/0 | WP1 Heel Obs | WP1 | 17.7 |  | caprock (above) | 286 | 286 | RTD 9 | 116.2263 | °C
BlackPearl | Blackrod Pilot | 11522 | 2014-03-01 | OBS | 02/14-25-076-18W4/0 | WP1 Heel Obs | WP1 | 17.7 |  | caprock (above) | 290 | 290 | RTD 8 | 143.379 | °C
BlackPearl | Blackrod Pilot | 11522 | 2014-03-01 | OBS | 02/14-25-076-18W4/0 | WP1 Heel Obs | WP1 | 17.7 |  | caprock (within) | 294 | 294 | RTD 7 | 148.8101 | °C
BlackPearl | Blackrod Pilot | 11522 | 2014-03-01 | OBS | 02/14-25-076-18W4/0 | WP1 Heel Obs | WP1 | 17.7 |  | L.GR1 bitumen | 298 | 298 | RTD 6 | 153 | °C
BlackPearl | Blackrod Pilot | 11522 | 2014-03-01 | OBS | 02/14-25-076-18W4/0 | WP1 Heel Obs | WP1 | 17.7 |  | L.GR1 bitumen | 302 | 302 | RTD 5 | 155.2514 | °C
BlackPearl | Blackrod Pilot | 11522 | 2014-03-01 | OBS | 02/14-25-076-18W4/0 | WP1 Heel Obs | WP1 | 17.7 |  | L.GR1 bitumen | 306 | 306 | RTD 4 | 93.4961 | °C
BlackPearl | Blackrod Pilot | 11522 | 2014-03-01 | OBS | 02/14-25-076-18W4/0 | WP1 Heel Obs | WP1 | 17.7 |  | L.GR1 bitumen | 310 | 310 | RTD 3 | 52.1933 | °C
BlackPearl | Blackrod Pilot | 11522 | 2014-03-01 | OBS | 02/14-25-076-18W4/0 | WP1 Heel Obs | WP1 | 17.7 |  | L.GR2 transition | 314 | 314 | RTD 2 | 26.8089 | °C
BlackPearl | Blackrod Pilot | 11522 | 2014-03-01 | OBS | 02/14-25-076-18W4/0 | WP1 Heel Obs | WP1 | 17.7 |  | L.GR2 transition | 318 | 318 | RTD 1 | 20.6599 | °C
BlackPearl | Blackrod Pilot | 11522 | 2014-03-01 | OBS | 02/14-25-076-18W4/0 | WP1 Heel Obs | WP1 | 17.7 |  | L.GR3 aquifer | 329.5 | 329.5 | Piezometer (T) | 16.5019 | °C
BlackPearl | Blackrod Pilot | 11522 | 2014-03-01 | OBS | 02/14-25-076-18W4/0 | WP1 Heel Obs | WP1 | 17.7 |  | L.GR3 aquifer | 329.5 | 329.5 | Piezometer (P) | 1913.6444 | kPa
BlackPearl | Blackrod Pilot | 11522 | 2014-04-01 | OBS | 02/14-25-076-18W4/0 | WP1 Heel Obs | WP1 | 17.7 |  | caprock (above) | 286 | 286 | RTD 9 | 141.9572 | °C
BlackPearl | Blackrod Pilot | 11522 | 2014-04-01 | OBS | 02/14-25-076-18W4/0 | WP1 Heel Obs | WP1 | 17.7 |  | caprock (above) | 290 | 290 | RTD 8 | 144 | °C
BlackPearl | Blackrod Pilot | 11522 | 2014-04-01 | OBS | 02/14-25-076-18W4/0 | WP1 Heel Obs | WP1 | 17.7 |  | caprock (within) | 294 | 294 | RTD 7 | 149 | °C
BlackPearl | Blackrod Pilot | 11522 | 2014-04-01 | OBS | 02/14-25-076-18W4/0 | WP1 Heel Obs | WP1 | 17.7 |  | L.GR1 bitumen | 298 | 298 | RTD 6 | 153 | °C
BlackPearl | Blackrod Pilot | 11522 | 2014-04-01 | OBS | 02/14-25-076-18W4/0 | WP1 Heel Obs | WP1 | 17.7 |  | L.GR1 bitumen | 302 | 302 | RTD 5 | 155.6532 | °C
BlackPearl | Blackrod Pilot | 11522 | 2014-04-01 | OBS | 02/14-25-076-18W4/0 | WP1 Heel Obs | WP1 | 17.7 |  | L.GR1 bitumen | 306 | 306 | RTD 4 | 95.5016 | °C
BlackPearl | Blackrod Pilot | 11522 | 2014-04-01 | OBS | 02/14-25-076-18W4/0 | WP1 Heel Obs | WP1 | 17.7 |  | L.GR1 bitumen | 310 | 310 | RTD 3 | 55.4651 | °C
BlackPearl | Blackrod Pilot | 11522 | 2014-04-01 | OBS | 02/14-25-076-18W4/0 | WP1 Heel Obs | WP1 | 17.7 |  | L.GR2 transition | 314 | 314 | RTD 2 | 28.3843 | °C
BlackPearl | Blackrod Pilot | 11522 | 2014-04-01 | OBS | 02/14-25-076-18W4/0 | WP1 Heel Obs | WP1 | 17.7 |  | L.GR2 transition | 318 | 318 | RTD 1 | 21.5157 | °C
BlackPearl | Blackrod Pilot | 11522 | 2014-04-01 | OBS | 02/14-25-076-18W4/0 | WP1 Heel Obs | WP1 | 17.7 |  | L.GR3 aquifer | 329.5 | 329.5 | Piezometer (T) | 16.5849 | °C
BlackPearl | Blackrod Pilot | 11522 | 2014-04-01 | OBS | 02/14-25-076-18W4/0 | WP1 Heel Obs | WP1 | 17.7 |  | L.GR3 aquifer | 329.5 | 329.5 | Piezometer (P) | 1918.9493 | kPa
BlackPearl | Blackrod Pilot | 11522 | 2014-05-01 | OBS | 02/14-25-076-18W4/0 | WP1 Heel Obs | WP1 | 17.7 |  | caprock (above) | 286 | 286 | RTD 9 | 141.4209 | °C
BlackPearl | Blackrod Pilot | 11522 | 2014-05-01 | OBS | 02/14-25-076-18W4/0 | WP1 Heel Obs | WP1 | 17.7 |  | caprock (above) | 290 | 290 | RTD 8 | 144 | °C
BlackPearl | Blackrod Pilot | 11522 | 2014-05-01 | OBS | 02/14-25-076-18W4/0 | WP1 Heel Obs | WP1 | 17.7 |  | caprock (within) | 294 | 294 | RTD 7 | 149 | °C
BlackPearl | Blackrod Pilot | 11522 | 2014-05-01 | OBS | 02/14-25-076-18W4/0 | WP1 Heel Obs | WP1 | 17.7 |  | L.GR1 bitumen | 298 | 298 | RTD 6 | 153 | °C
BlackPearl | Blackrod Pilot | 11522 | 2014-05-01 | OBS | 02/14-25-076-18W4/0 | WP1 Heel Obs | WP1 | 17.7 |  | L.GR1 bitumen | 302 | 302 | RTD 5 | 155.505 | °C
BlackPearl | Blackrod Pilot | 11522 | 2014-05-01 | OBS | 02/14-25-076-18W4/0 | WP1 Heel Obs | WP1 | 17.7 |  | L.GR1 bitumen | 306 | 306 | RTD 4 | 101.0849 | °C
BlackPearl | Blackrod Pilot | 11522 | 2014-05-01 | OBS | 02/14-25-076-18W4/0 | WP1 Heel Obs | WP1 | 17.7 |  | L.GR1 bitumen | 310 | 310 | RTD 3 | 59.9301 | °C
BlackPearl | Blackrod Pilot | 11522 | 2014-05-01 | OBS | 02/14-25-076-18W4/0 | WP1 Heel Obs | WP1 | 17.7 |  | L.GR2 transition | 314 | 314 | RTD 2 | 29.564 | °C
BlackPearl | Blackrod Pilot | 11522 | 2014-05-01 | OBS | 02/14-25-076-18W4/0 | WP1 Heel Obs | WP1 | 17.7 |  | L.GR2 transition | 318 | 318 | RTD 1 | 22 | °C
BlackPearl | Blackrod Pilot | 11522 | 2014-05-01 | OBS | 02/14-25-076-18W4/0 | WP1 Heel Obs | WP1 | 17.7 |  | L.GR3 aquifer | 329.5 | 329.5 | Piezometer (T) | 16.6733 | °C
BlackPearl | Blackrod Pilot | 11522 | 2014-05-01 | OBS | 02/14-25-076-18W4/0 | WP1 Heel Obs | WP1 | 17.7 |  | L.GR3 aquifer | 329.5 | 329.5 | Piezometer (P) | 1922.163 | kPa
BlackPearl | Blackrod Pilot | 11522 | 2014-06-01 | OBS | 02/14-25-076-18W4/0 | WP1 Heel Obs | WP1 | 17.7 |  | caprock (above) | 286 | 286 | RTD 9 | 141.8057 | °C
BlackPearl | Blackrod Pilot | 11522 | 2014-06-01 | OBS | 02/14-25-076-18W4/0 | WP1 Heel Obs | WP1 | 17.7 |  | caprock (above) | 290 | 290 | RTD 8 | 144 | °C
BlackPearl | Blackrod Pilot | 11522 | 2014-06-01 | OBS | 02/14-25-076-18W4/0 | WP1 Heel Obs | WP1 | 17.7 |  | caprock (within) | 294 | 294 | RTD 7 | 149 | °C
BlackPearl | Blackrod Pilot | 11522 | 2014-06-01 | OBS | 02/14-25-076-18W4/0 | WP1 Heel Obs | WP1 | 17.7 |  | L.GR1 bitumen | 298 | 298 | RTD 6 | 153 | °C
BlackPearl | Blackrod Pilot | 11522 | 2014-06-01 | OBS | 02/14-25-076-18W4/0 | WP1 Heel Obs | WP1 | 17.7 |  | L.GR1 bitumen | 302 | 302 | RTD 5 | 155.5041 | °C
BlackPearl | Blackrod Pilot | 11522 | 2014-06-01 | OBS | 02/14-25-076-18W4/0 | WP1 Heel Obs | WP1 | 17.7 |  | L.GR1 bitumen | 306 | 306 | RTD 4 | 102.5005 | °C
BlackPearl | Blackrod Pilot | 11522 | 2014-06-01 | OBS | 02/14-25-076-18W4/0 | WP1 Heel Obs | WP1 | 17.7 |  | L.GR1 bitumen | 310 | 310 | RTD 3 | 61.9599 | °C
BlackPearl | Blackrod Pilot | 11522 | 2014-06-01 | OBS | 02/14-25-076-18W4/0 | WP1 Heel Obs | WP1 | 17.7 |  | L.GR2 transition | 314 | 314 | RTD 2 | 31 | °C
BlackPearl | Blackrod Pilot | 11522 | 2014-06-01 | OBS | 02/14-25-076-18W4/0 | WP1 Heel Obs | WP1 | 17.7 |  | L.GR2 transition | 318 | 318 | RTD 1 | 22.5004 | °C
BlackPearl | Blackrod Pilot | 11522 | 2014-06-01 | OBS | 02/14-25-076-18W4/0 | WP1 Heel Obs | WP1 | 17.7 |  | L.GR3 aquifer | 329.5 | 329.5 | Piezometer (T) | 16.7728 | °C
BlackPearl | Blackrod Pilot | 11522 | 2014-06-01 | OBS | 02/14-25-076-18W4/0 | WP1 Heel Obs | WP1 | 17.7 |  | L.GR3 aquifer | 329.5 | 329.5 | Piezometer (P) | 1924.4443 | kPa
BlackPearl | Blackrod Pilot | 11522 | 2014-07-01 | OBS | 02/14-25-076-18W4/0 | WP1 Heel Obs | WP1 | 17.7 |  | caprock (above) | 286 | 286 | RTD 9 | 141.4856 | °C
BlackPearl | Blackrod Pilot | 11522 | 2014-07-01 | OBS | 02/14-25-076-18W4/0 | WP1 Heel Obs | WP1 | 17.7 |  | caprock (above) | 290 | 290 | RTD 8 | 144 | °C
BlackPearl | Blackrod Pilot | 11522 | 2014-07-01 | OBS | 02/14-25-076-18W4/0 | WP1 Heel Obs | WP1 | 17.7 |  | caprock (within) | 294 | 294 | RTD 7 | 149 | °C
BlackPearl | Blackrod Pilot | 11522 | 2014-07-01 | OBS | 02/14-25-076-18W4/0 | WP1 Heel Obs | WP1 | 17.7 |  | L.GR1 bitumen | 298 | 298 | RTD 6 | 153 | °C
BlackPearl | Blackrod Pilot | 11522 | 2014-07-01 | OBS | 02/14-25-076-18W4/0 | WP1 Heel Obs | WP1 | 17.7 |  | L.GR1 bitumen | 302 | 302 | RTD 5 | 155.4823 | °C
BlackPearl | Blackrod Pilot | 11522 | 2014-07-01 | OBS | 02/14-25-076-18W4/0 | WP1 Heel Obs | WP1 | 17.7 |  | L.GR1 bitumen | 306 | 306 | RTD 4 | 105.3966 | °C
BlackPearl | Blackrod Pilot | 11522 | 2014-07-01 | OBS | 02/14-25-076-18W4/0 | WP1 Heel Obs | WP1 | 17.7 |  | L.GR1 bitumen | 310 | 310 | RTD 3 | 64.9029 | °C
BlackPearl | Blackrod Pilot | 11522 | 2014-07-01 | OBS | 02/14-25-076-18W4/0 | WP1 Heel Obs | WP1 | 17.7 |  | L.GR2 transition | 314 | 314 | RTD 2 | 32.4999 | °C
BlackPearl | Blackrod Pilot | 11522 | 2014-07-01 | OBS | 02/14-25-076-18W4/0 | WP1 Heel Obs | WP1 | 17.7 |  | L.GR2 transition | 318 | 318 | RTD 1 | 23.4234 | °C
BlackPearl | Blackrod Pilot | 11522 | 2014-07-01 | OBS | 02/14-25-076-18W4/0 | WP1 Heel Obs | WP1 | 17.7 |  | L.GR3 aquifer | 329.5 | 329.5 | Piezometer (T) | 16.8779 | °C
BlackPearl | Blackrod Pilot | 11522 | 2014-07-01 | OBS | 02/14-25-076-18W4/0 | WP1 Heel Obs | WP1 | 17.7 |  | L.GR3 aquifer | 329.5 | 329.5 | Piezometer (P) | 1926.5961 | kPa
BlackPearl | Blackrod Pilot | 11522 | 2014-08-01 | OBS | 02/14-25-076-18W4/0 | WP1 Heel Obs | WP1 | 17.7 |  | caprock (above) | 286 | 286 | RTD 9 | 141.2549 | °C
BlackPearl | Blackrod Pilot | 11522 | 2014-08-01 | OBS | 02/14-25-076-18W4/0 | WP1 Heel Obs | WP1 | 17.7 |  | caprock (above) | 290 | 290 | RTD 8 | 144 | °C
BlackPearl | Blackrod Pilot | 11522 | 2014-08-01 | OBS | 02/14-25-076-18W4/0 | WP1 Heel Obs | WP1 | 17.7 |  | caprock (within) | 294 | 294 | RTD 7 | 149 | °C
BlackPearl | Blackrod Pilot | 11522 | 2014-08-01 | OBS | 02/14-25-076-18W4/0 | WP1 Heel Obs | WP1 | 17.7 |  | L.GR1 bitumen | 298 | 298 | RTD 6 | 153 | °C
BlackPearl | Blackrod Pilot | 11522 | 2014-08-01 | OBS | 02/14-25-076-18W4/0 | WP1 Heel Obs | WP1 | 17.7 |  | L.GR1 bitumen | 302 | 302 | RTD 5 | 155.2445 | °C
BlackPearl | Blackrod Pilot | 11522 | 2014-08-01 | OBS | 02/14-25-076-18W4/0 | WP1 Heel Obs | WP1 | 17.7 |  | L.GR1 bitumen | 306 | 306 | RTD 4 | 107.1486 | °C
BlackPearl | Blackrod Pilot | 11522 | 2014-08-01 | OBS | 02/14-25-076-18W4/0 | WP1 Heel Obs | WP1 | 17.7 |  | L.GR1 bitumen | 310 | 310 | RTD 3 | 67.6837 | °C
BlackPearl | Blackrod Pilot | 11522 | 2014-08-01 | OBS | 02/14-25-076-18W4/0 | WP1 Heel Obs | WP1 | 17.7 |  | L.GR2 transition | 314 | 314 | RTD 2 | 34.7068 | °C
BlackPearl | Blackrod Pilot | 11522 | 2014-08-01 | OBS | 02/14-25-076-18W4/0 | WP1 Heel Obs | WP1 | 17.7 |  | L.GR2 transition | 318 | 318 | RTD 1 | 24.8645 | °C
BlackPearl | Blackrod Pilot | 11522 | 2014-08-01 | OBS | 02/14-25-076-18W4/0 | WP1 Heel Obs | WP1 | 17.7 |  | L.GR3 aquifer | 329.5 | 329.5 | Piezometer (T) | 16.9954 | °C
BlackPearl | Blackrod Pilot | 11522 | 2014-08-01 | OBS | 02/14-25-076-18W4/0 | WP1 Heel Obs | WP1 | 17.7 |  | L.GR3 aquifer | 329.5 | 329.5 | Piezometer (P) | 1927.5478 | kPa
BlackPearl | Blackrod Pilot | 11522 | 2014-09-01 | OBS | 02/14-25-076-18W4/0 | WP1 Heel Obs | WP1 | 17.7 |  | caprock (above) | 286 | 286 | RTD 9 | 141.1852 | °C
BlackPearl | Blackrod Pilot | 11522 | 2014-09-01 | OBS | 02/14-25-076-18W4/0 | WP1 Heel Obs | WP1 | 17.7 |  | caprock (above) | 290 | 290 | RTD 8 | 83.2317 | °C
BlackPearl | Blackrod Pilot | 11522 | 2014-09-01 | OBS | 02/14-25-076-18W4/0 | WP1 Heel Obs | WP1 | 17.7 |  | caprock (within) | 294 | 294 | RTD 7 | 86.1217 | °C
BlackPearl | Blackrod Pilot | 11522 | 2014-09-01 | OBS | 02/14-25-076-18W4/0 | WP1 Heel Obs | WP1 | 17.7 |  | L.GR1 bitumen | 298 | 298 | RTD 6 | 88.4337 | °C
BlackPearl | Blackrod Pilot | 11522 | 2014-09-01 | OBS | 02/14-25-076-18W4/0 | WP1 Heel Obs | WP1 | 17.7 |  | L.GR1 bitumen | 302 | 302 | RTD 5 | 155.6233 | °C
BlackPearl | Blackrod Pilot | 11522 | 2014-09-01 | OBS | 02/14-25-076-18W4/0 | WP1 Heel Obs | WP1 | 17.7 |  | L.GR1 bitumen | 306 | 306 | RTD 4 | 107.4755 | °C
BlackPearl | Blackrod Pilot | 11522 | 2014-09-01 | OBS | 02/14-25-076-18W4/0 | WP1 Heel Obs | WP1 | 17.7 |  | L.GR1 bitumen | 310 | 310 | RTD 3 | 70.7325 | °C
BlackPearl | Blackrod Pilot | 11522 | 2014-09-01 | OBS | 02/14-25-076-18W4/0 | WP1 Heel Obs | WP1 | 17.7 |  | L.GR2 transition | 314 | 314 | RTD 2 | 36.2643 | °C
BlackPearl | Blackrod Pilot | 11522 | 2014-09-01 | OBS | 02/14-25-076-18W4/0 | WP1 Heel Obs | WP1 | 17.7 |  | L.GR2 transition | 318 | 318 | RTD 1 | 25.7706 | °C
BlackPearl | Blackrod Pilot | 11522 | 2014-09-01 | OBS | 02/14-25-076-18W4/0 | WP1 Heel Obs | WP1 | 17.7 |  | L.GR3 aquifer | 329.5 | 329.5 | Piezometer (T) | 17.1226 | °C
BlackPearl | Blackrod Pilot | 11522 | 2014-09-01 | OBS | 02/14-25-076-18W4/0 | WP1 Heel Obs | WP1 | 17.7 |  | L.GR3 aquifer | 329.5 | 329.5 | Piezometer (P) | 1929.1349 | kPa
BlackPearl | Blackrod Pilot | 11522 | 2014-10-01 | OBS | 02/14-25-076-18W4/0 | WP1 Heel Obs | WP1 | 17.7 |  | caprock (above) | 286 | 286 | RTD 9 | 107.6073 | °C
BlackPearl | Blackrod Pilot | 11522 | 2014-10-01 | OBS | 02/14-25-076-18W4/0 | WP1 Heel Obs | WP1 | 17.7 |  | caprock (above) | 290 | 290 | RTD 8 | 104.2688 | °C
BlackPearl | Blackrod Pilot | 11522 | 2014-10-01 | OBS | 02/14-25-076-18W4/0 | WP1 Heel Obs | WP1 | 17.7 |  | caprock (within) | 294 | 294 | RTD 7 | 107.7283 | °C
BlackPearl | Blackrod Pilot | 11522 | 2014-10-01 | OBS | 02/14-25-076-18W4/0 | WP1 Heel Obs | WP1 | 17.7 |  | L.GR1 bitumen | 298 | 298 | RTD 6 | 110.7856 | °C
BlackPearl | Blackrod Pilot | 11522 | 2014-10-01 | OBS | 02/14-25-076-18W4/0 | WP1 Heel Obs | WP1 | 17.7 |  | L.GR1 bitumen | 302 | 302 | RTD 5 | 143.1762 | °C
BlackPearl | Blackrod Pilot | 11522 | 2014-10-01 | OBS | 02/14-25-076-18W4/0 | WP1 Heel Obs | WP1 | 17.7 |  | L.GR1 bitumen | 306 | 306 | RTD 4 | 110.7482 | °C
BlackPearl | Blackrod Pilot | 11522 | 2014-10-01 | OBS | 02/14-25-076-18W4/0 | WP1 Heel Obs | WP1 | 17.7 |  | L.GR1 bitumen | 310 | 310 | RTD 3 | 74.3033 | °C
BlackPearl | Blackrod Pilot | 11522 | 2014-10-01 | OBS | 02/14-25-076-18W4/0 | WP1 Heel Obs | WP1 | 17.7 |  | L.GR2 transition | 314 | 314 | RTD 2 | 38.5522 | °C
BlackPearl | Blackrod Pilot | 11522 | 2014-10-01 | OBS | 02/14-25-076-18W4/0 | WP1 Heel Obs | WP1 | 17.7 |  | L.GR2 transition | 318 | 318 | RTD 1 | 20.3542 | °C
BlackPearl | Blackrod Pilot | 11522 | 2014-10-01 | OBS | 02/14-25-076-18W4/0 | WP1 Heel Obs | WP1 | 17.7 |  | L.GR3 aquifer | 329.5 | 329.5 | Piezometer (T) | 17.2921 | °C
BlackPearl | Blackrod Pilot | 11522 | 2014-10-01 | OBS | 02/14-25-076-18W4/0 | WP1 Heel Obs | WP1 | 17.7 |  | L.GR3 aquifer | 329.5 | 329.5 | Piezometer (P) | 1928.0634 | kPa
BlackPearl | Blackrod Pilot | 11522 | 2014-11-01 | OBS | 02/14-25-076-18W4/0 | WP1 Heel Obs | WP1 | 17.7 |  | caprock (above) | 286 | 286 | RTD 9 | 141 | °C
BlackPearl | Blackrod Pilot | 11522 | 2014-11-01 | OBS | 02/14-25-076-18W4/0 | WP1 Heel Obs | WP1 | 17.7 |  | caprock (above) | 290 | 290 | RTD 8 | 144 | °C
BlackPearl | Blackrod Pilot | 11522 | 2014-11-01 | OBS | 02/14-25-076-18W4/0 | WP1 Heel Obs | WP1 | 17.7 |  | caprock (within) | 294 | 294 | RTD 7 | 148.3171 | °C
BlackPearl | Blackrod Pilot | 11522 | 2014-11-01 | OBS | 02/14-25-076-18W4/0 | WP1 Heel Obs | WP1 | 17.7 |  | L.GR1 bitumen | 298 | 298 | RTD 6 | 153 | °C
BlackPearl | Blackrod Pilot | 11522 | 2014-11-01 | OBS | 02/14-25-076-18W4/0 | WP1 Heel Obs | WP1 | 17.7 |  | L.GR1 bitumen | 302 | 302 | RTD 5 | 155 | °C
BlackPearl | Blackrod Pilot | 11522 | 2014-11-01 | OBS | 02/14-25-076-18W4/0 | WP1 Heel Obs | WP1 | 17.7 |  | L.GR1 bitumen | 306 | 306 | RTD 4 | 112.9235 | °C
BlackPearl | Blackrod Pilot | 11522 | 2014-11-01 | OBS | 02/14-25-076-18W4/0 | WP1 Heel Obs | WP1 | 17.7 |  | L.GR1 bitumen | 310 | 310 | RTD 3 | 77.1645 | °C
BlackPearl | Blackrod Pilot | 11522 | 2014-11-01 | OBS | 02/14-25-076-18W4/0 | WP1 Heel Obs | WP1 | 17.7 |  | L.GR2 transition | 314 | 314 | RTD 2 | 40.0273 | °C
BlackPearl | Blackrod Pilot | 11522 | 2014-11-01 | OBS | 02/14-25-076-18W4/0 | WP1 Heel Obs | WP1 | 17.7 |  | L.GR2 transition | 318 | 318 | RTD 1 | 27.7356 | °C
BlackPearl | Blackrod Pilot | 11522 | 2014-11-01 | OBS | 02/14-25-076-18W4/0 | WP1 Heel Obs | WP1 | 17.7 |  | L.GR3 aquifer | 329.5 | 329.5 | Piezometer (T) | 17.4326 | °C
BlackPearl | Blackrod Pilot | 11522 | 2014-11-01 | OBS | 02/14-25-076-18W4/0 | WP1 Heel Obs | WP1 | 17.7 |  | L.GR3 aquifer | 329.5 | 329.5 | Piezometer (P) | 1928.5951 | kPa
BlackPearl | Blackrod Pilot | 11522 | 2014-12-01 | OBS | 02/14-25-076-18W4/0 | WP1 Heel Obs | WP1 | 17.7 |  | caprock (above) | 286 | 286 | RTD 9 | 141 | °C
BlackPearl | Blackrod Pilot | 11522 | 2014-12-01 | OBS | 02/14-25-076-18W4/0 | WP1 Heel Obs | WP1 | 17.7 |  | caprock (above) | 290 | 290 | RTD 8 | 144 | °C
BlackPearl | Blackrod Pilot | 11522 | 2014-12-01 | OBS | 02/14-25-076-18W4/0 | WP1 Heel Obs | WP1 | 17.7 |  | caprock (within) | 294 | 294 | RTD 7 | 148.9654 | °C
BlackPearl | Blackrod Pilot | 11522 | 2014-12-01 | OBS | 02/14-25-076-18W4/0 | WP1 Heel Obs | WP1 | 17.7 |  | L.GR1 bitumen | 298 | 298 | RTD 6 | 153 | °C
BlackPearl | Blackrod Pilot | 11522 | 2014-12-01 | OBS | 02/14-25-076-18W4/0 | WP1 Heel Obs | WP1 | 17.7 |  | L.GR1 bitumen | 302 | 302 | RTD 5 | 155 | °C
BlackPearl | Blackrod Pilot | 11522 | 2014-12-01 | OBS | 02/14-25-076-18W4/0 | WP1 Heel Obs | WP1 | 17.7 |  | L.GR1 bitumen | 306 | 306 | RTD 4 | 114.4256 | °C
BlackPearl | Blackrod Pilot | 11522 | 2014-12-01 | OBS | 02/14-25-076-18W4/0 | WP1 Heel Obs | WP1 | 17.7 |  | L.GR1 bitumen | 310 | 310 | RTD 3 | 79.5009 | °C
BlackPearl | Blackrod Pilot | 11522 | 2014-12-01 | OBS | 02/14-25-076-18W4/0 | WP1 Heel Obs | WP1 | 17.7 |  | L.GR2 transition | 314 | 314 | RTD 2 | 40.5981 | °C
BlackPearl | Blackrod Pilot | 11522 | 2014-12-01 | OBS | 02/14-25-076-18W4/0 | WP1 Heel Obs | WP1 | 17.7 |  | L.GR2 transition | 318 | 318 | RTD 1 | 28.497 | °C
BlackPearl | Blackrod Pilot | 11522 | 2014-12-01 | OBS | 02/14-25-076-18W4/0 | WP1 Heel Obs | WP1 | 17.7 |  | L.GR3 aquifer | 329.5 | 329.5 | Piezometer (T) | 17.5779 | °C
BlackPearl | Blackrod Pilot | 11522 | 2014-12-01 | OBS | 02/14-25-076-18W4/0 | WP1 Heel Obs | WP1 | 17.7 |  | L.GR3 aquifer | 329.5 | 329.5 | Piezometer (P) | 1928.9311 | kPa
BlackPearl | Blackrod Pilot | 11522 | 2015-01-01 | OBS | 02/14-25-076-18W4/0 | WP1 Heel Obs | WP1 | 17.7 |  | caprock (above) | 286 | 286 | RTD 9 | 141 | °C
BlackPearl | Blackrod Pilot | 11522 | 2015-01-01 | OBS | 02/14-25-076-18W4/0 | WP1 Heel Obs | WP1 | 17.7 |  | caprock (above) | 290 | 290 | RTD 8 | 144 | °C
BlackPearl | Blackrod Pilot | 11522 | 2015-01-01 | OBS | 02/14-25-076-18W4/0 | WP1 Heel Obs | WP1 | 17.7 |  | caprock (within) | 294 | 294 | RTD 7 | 148.5931 | °C
BlackPearl | Blackrod Pilot | 11522 | 2015-01-01 | OBS | 02/14-25-076-18W4/0 | WP1 Heel Obs | WP1 | 17.7 |  | L.GR1 bitumen | 298 | 298 | RTD 6 | 153 | °C
BlackPearl | Blackrod Pilot | 11522 | 2015-01-01 | OBS | 02/14-25-076-18W4/0 | WP1 Heel Obs | WP1 | 17.7 |  | L.GR1 bitumen | 302 | 302 | RTD 5 | 155 | °C
BlackPearl | Blackrod Pilot | 11522 | 2015-01-01 | OBS | 02/14-25-076-18W4/0 | WP1 Heel Obs | WP1 | 17.7 |  | L.GR1 bitumen | 306 | 306 | RTD 4 | 119.7176 | °C
BlackPearl | Blackrod Pilot | 11522 | 2015-01-01 | OBS | 02/14-25-076-18W4/0 | WP1 Heel Obs | WP1 | 17.7 |  | L.GR1 bitumen | 310 | 310 | RTD 3 | 81.3226 | °C
BlackPearl | Blackrod Pilot | 11522 | 2015-01-01 | OBS | 02/14-25-076-18W4/0 | WP1 Heel Obs | WP1 | 17.7 |  | L.GR2 transition | 314 | 314 | RTD 2 | 40.9407 | °C
BlackPearl | Blackrod Pilot | 11522 | 2015-01-01 | OBS | 02/14-25-076-18W4/0 | WP1 Heel Obs | WP1 | 17.7 |  | L.GR2 transition | 318 | 318 | RTD 1 | 28.6923 | °C
BlackPearl | Blackrod Pilot | 11522 | 2015-01-01 | OBS | 02/14-25-076-18W4/0 | WP1 Heel Obs | WP1 | 17.7 |  | L.GR3 aquifer | 329.5 | 329.5 | Piezometer (T) | 17.7223 | °C
BlackPearl | Blackrod Pilot | 11522 | 2015-01-01 | OBS | 02/14-25-076-18W4/0 | WP1 Heel Obs | WP1 | 17.7 |  | L.GR3 aquifer | 329.5 | 329.5 | Piezometer (P) | 1930.8185 | kPa
BlackPearl | Blackrod Pilot | 11522 | 2015-02-01 | OBS | 02/14-25-076-18W4/0 | WP1 Heel Obs | WP1 | 17.7 |  | caprock (above) | 286 | 286 | RTD 9 | 141 | °C
BlackPearl | Blackrod Pilot | 11522 | 2015-02-01 | OBS | 02/14-25-076-18W4/0 | WP1 Heel Obs | WP1 | 17.7 |  | caprock (above) | 290 | 290 | RTD 8 | 144 | °C
BlackPearl | Blackrod Pilot | 11522 | 2015-02-01 | OBS | 02/14-25-076-18W4/0 | WP1 Heel Obs | WP1 | 17.7 |  | caprock (within) | 294 | 294 | RTD 7 | 148.499 | °C
BlackPearl | Blackrod Pilot | 11522 | 2015-02-01 | OBS | 02/14-25-076-18W4/0 | WP1 Heel Obs | WP1 | 17.7 |  | L.GR1 bitumen | 298 | 298 | RTD 6 | 153 | °C
BlackPearl | Blackrod Pilot | 11522 | 2015-02-01 | OBS | 02/14-25-076-18W4/0 | WP1 Heel Obs | WP1 | 17.7 |  | L.GR1 bitumen | 302 | 302 | RTD 5 | 155 | °C
BlackPearl | Blackrod Pilot | 11522 | 2015-02-01 | OBS | 02/14-25-076-18W4/0 | WP1 Heel Obs | WP1 | 17.7 |  | L.GR1 bitumen | 306 | 306 | RTD 4 | 127.1576 | °C
BlackPearl | Blackrod Pilot | 11522 | 2015-02-01 | OBS | 02/14-25-076-18W4/0 | WP1 Heel Obs | WP1 | 17.7 |  | L.GR1 bitumen | 310 | 310 | RTD 3 | 84.6595 | °C
BlackPearl | Blackrod Pilot | 11522 | 2015-02-01 | OBS | 02/14-25-076-18W4/0 | WP1 Heel Obs | WP1 | 17.7 |  | L.GR2 transition | 314 | 314 | RTD 2 | 44.7645 | °C
BlackPearl | Blackrod Pilot | 11522 | 2015-02-01 | OBS | 02/14-25-076-18W4/0 | WP1 Heel Obs | WP1 | 17.7 |  | L.GR2 transition | 318 | 318 | RTD 1 | 30.643 | °C
BlackPearl | Blackrod Pilot | 11522 | 2015-02-01 | OBS | 02/14-25-076-18W4/0 | WP1 Heel Obs | WP1 | 17.7 |  | L.GR3 aquifer | 329.5 | 329.5 | Piezometer (T) | 17.9291 | °C
BlackPearl | Blackrod Pilot | 11522 | 2015-02-01 | OBS | 02/14-25-076-18W4/0 | WP1 Heel Obs | WP1 | 17.7 |  | L.GR3 aquifer | 329.5 | 329.5 | Piezometer (P) | 1931.0255 | kPa
BlackPearl | Blackrod Pilot | 11522 | 2015-03-01 | OBS | 02/14-25-076-18W4/0 | WP1 Heel Obs | WP1 | 17.7 |  | caprock (above) | 286 | 286 | RTD 9 | 141 | °C
BlackPearl | Blackrod Pilot | 11522 | 2015-03-01 | OBS | 02/14-25-076-18W4/0 | WP1 Heel Obs | WP1 | 17.7 |  | caprock (above) | 290 | 290 | RTD 8 | 144 | °C
BlackPearl | Blackrod Pilot | 11522 | 2015-03-01 | OBS | 02/14-25-076-18W4/0 | WP1 Heel Obs | WP1 | 17.7 |  | caprock (within) | 294 | 294 | RTD 7 | 148.7961 | °C
BlackPearl | Blackrod Pilot | 11522 | 2015-03-01 | OBS | 02/14-25-076-18W4/0 | WP1 Heel Obs | WP1 | 17.7 |  | L.GR1 bitumen | 298 | 298 | RTD 6 | 153 | °C
BlackPearl | Blackrod Pilot | 11522 | 2015-03-01 | OBS | 02/14-25-076-18W4/0 | WP1 Heel Obs | WP1 | 17.7 |  | L.GR1 bitumen | 302 | 302 | RTD 5 | 155 | °C
BlackPearl | Blackrod Pilot | 11522 | 2015-03-01 | OBS | 02/14-25-076-18W4/0 | WP1 Heel Obs | WP1 | 17.7 |  | L.GR1 bitumen | 306 | 306 | RTD 4 | 129.7603 | °C
BlackPearl | Blackrod Pilot | 11522 | 2015-03-01 | OBS | 02/14-25-076-18W4/0 | WP1 Heel Obs | WP1 | 17.7 |  | L.GR1 bitumen | 310 | 310 | RTD 3 | 86.6783 | °C
BlackPearl | Blackrod Pilot | 11522 | 2015-03-01 | OBS | 02/14-25-076-18W4/0 | WP1 Heel Obs | WP1 | 17.7 |  | L.GR2 transition | 314 | 314 | RTD 2 | 47.3898 | °C
BlackPearl | Blackrod Pilot | 11522 | 2015-03-01 | OBS | 02/14-25-076-18W4/0 | WP1 Heel Obs | WP1 | 17.7 |  | L.GR2 transition | 318 | 318 | RTD 1 | 31.5511 | °C
BlackPearl | Blackrod Pilot | 11522 | 2015-03-01 | OBS | 02/14-25-076-18W4/0 | WP1 Heel Obs | WP1 | 17.7 |  | L.GR3 aquifer | 329.5 | 329.5 | Piezometer (T) | 18.0964 | °C
BlackPearl | Blackrod Pilot | 11522 | 2015-03-01 | OBS | 02/14-25-076-18W4/0 | WP1 Heel Obs | WP1 | 17.7 |  | L.GR3 aquifer | 329.5 | 329.5 | Piezometer (P) | 1928.3181 | kPa
BlackPearl | Blackrod Pilot | 11522 | 2015-04-01 | OBS | 02/14-25-076-18W4/0 | WP1 Heel Obs | WP1 | 17.7 |  | caprock (above) | 286 | 286 | RTD 9 | 141 | °C
BlackPearl | Blackrod Pilot | 11522 | 2015-04-01 | OBS | 02/14-25-076-18W4/0 | WP1 Heel Obs | WP1 | 17.7 |  | caprock (above) | 290 | 290 | RTD 8 | 144 | °C
BlackPearl | Blackrod Pilot | 11522 | 2015-04-01 | OBS | 02/14-25-076-18W4/0 | WP1 Heel Obs | WP1 | 17.7 |  | caprock (within) | 294 | 294 | RTD 7 | 149 | °C
BlackPearl | Blackrod Pilot | 11522 | 2015-04-01 | OBS | 02/14-25-076-18W4/0 | WP1 Heel Obs | WP1 | 17.7 |  | L.GR1 bitumen | 298 | 298 | RTD 6 | 153 | °C
BlackPearl | Blackrod Pilot | 11522 | 2015-04-01 | OBS | 02/14-25-076-18W4/0 | WP1 Heel Obs | WP1 | 17.7 |  | L.GR1 bitumen | 302 | 302 | RTD 5 | 155 | °C
BlackPearl | Blackrod Pilot | 11522 | 2015-04-01 | OBS | 02/14-25-076-18W4/0 | WP1 Heel Obs | WP1 | 17.7 |  | L.GR1 bitumen | 306 | 306 | RTD 4 | 133.4382 | °C
BlackPearl | Blackrod Pilot | 11522 | 2015-04-01 | OBS | 02/14-25-076-18W4/0 | WP1 Heel Obs | WP1 | 17.7 |  | L.GR1 bitumen | 310 | 310 | RTD 3 | 88.8449 | °C
BlackPearl | Blackrod Pilot | 11522 | 2015-04-01 | OBS | 02/14-25-076-18W4/0 | WP1 Heel Obs | WP1 | 17.7 |  | L.GR2 transition | 314 | 314 | RTD 2 | 49.3761 | °C
BlackPearl | Blackrod Pilot | 11522 | 2015-04-01 | OBS | 02/14-25-076-18W4/0 | WP1 Heel Obs | WP1 | 17.7 |  | L.GR2 transition | 318 | 318 | RTD 1 | 32.5914 | °C
BlackPearl | Blackrod Pilot | 11522 | 2015-04-01 | OBS | 02/14-25-076-18W4/0 | WP1 Heel Obs | WP1 | 17.7 |  | L.GR3 aquifer | 329.5 | 329.5 | Piezometer (T) | 18.2878 | °C
BlackPearl | Blackrod Pilot | 11522 | 2015-04-01 | OBS | 02/14-25-076-18W4/0 | WP1 Heel Obs | WP1 | 17.7 |  | L.GR3 aquifer | 329.5 | 329.5 | Piezometer (P) | 1928.2709 | kPa
BlackPearl | Blackrod Pilot | 11522 | 2015-05-01 | OBS | 02/14-25-076-18W4/0 | WP1 Heel Obs | WP1 | 17.7 |  | caprock (above) | 286 | 286 | RTD 9 | 141 | °C
BlackPearl | Blackrod Pilot | 11522 | 2015-05-01 | OBS | 02/14-25-076-18W4/0 | WP1 Heel Obs | WP1 | 17.7 |  | caprock (above) | 290 | 290 | RTD 8 | 144 | °C
BlackPearl | Blackrod Pilot | 11522 | 2015-05-01 | OBS | 02/14-25-076-18W4/0 | WP1 Heel Obs | WP1 | 17.7 |  | caprock (within) | 294 | 294 | RTD 7 | 149 | °C
BlackPearl | Blackrod Pilot | 11522 | 2015-05-01 | OBS | 02/14-25-076-18W4/0 | WP1 Heel Obs | WP1 | 17.7 |  | L.GR1 bitumen | 298 | 298 | RTD 6 | 153 | °C
BlackPearl | Blackrod Pilot | 11522 | 2015-05-01 | OBS | 02/14-25-076-18W4/0 | WP1 Heel Obs | WP1 | 17.7 |  | L.GR1 bitumen | 302 | 302 | RTD 5 | 155 | °C
BlackPearl | Blackrod Pilot | 11522 | 2015-05-01 | OBS | 02/14-25-076-18W4/0 | WP1 Heel Obs | WP1 | 17.7 |  | L.GR1 bitumen | 306 | 306 | RTD 4 | 134.9989 | °C
BlackPearl | Blackrod Pilot | 11522 | 2015-05-01 | OBS | 02/14-25-076-18W4/0 | WP1 Heel Obs | WP1 | 17.7 |  | L.GR1 bitumen | 310 | 310 | RTD 3 | 90.4437 | °C
BlackPearl | Blackrod Pilot | 11522 | 2015-05-01 | OBS | 02/14-25-076-18W4/0 | WP1 Heel Obs | WP1 | 17.7 |  | L.GR2 transition | 314 | 314 | RTD 2 | 51.5329 | °C
BlackPearl | Blackrod Pilot | 11522 | 2015-05-01 | OBS | 02/14-25-076-18W4/0 | WP1 Heel Obs | WP1 | 17.7 |  | L.GR2 transition | 318 | 318 | RTD 1 | 33.1937 | °C
BlackPearl | Blackrod Pilot | 11522 | 2015-05-01 | OBS | 02/14-25-076-18W4/0 | WP1 Heel Obs | WP1 | 17.7 |  | L.GR3 aquifer | 329.5 | 329.5 | Piezometer (T) | 18.4821 | °C
BlackPearl | Blackrod Pilot | 11522 | 2015-05-01 | OBS | 02/14-25-076-18W4/0 | WP1 Heel Obs | WP1 | 17.7 |  | L.GR3 aquifer | 329.5 | 329.5 | Piezometer (P) | 1928.2641 | kPa
BlackPearl | Blackrod Pilot | 11522 | 2015-06-01 | OBS | 02/14-25-076-18W4/0 | WP1 Heel Obs | WP1 | 17.7 |  | caprock (above) | 286 | 286 | RTD 9 | 141.4589 | °C
BlackPearl | Blackrod Pilot | 11522 | 2015-06-01 | OBS | 02/14-25-076-18W4/0 | WP1 Heel Obs | WP1 | 17.7 |  | caprock (above) | 290 | 290 | RTD 8 | [-11059] No Good Data For Calculation | °C
BlackPearl | Blackrod Pilot | 11522 | 2015-06-01 | OBS | 02/14-25-076-18W4/0 | WP1 Heel Obs | WP1 | 17.7 |  | caprock (within) | 294 | 294 | RTD 7 | [-11059] No Good Data For Calculation | °C
BlackPearl | Blackrod Pilot | 11522 | 2015-06-01 | OBS | 02/14-25-076-18W4/0 | WP1 Heel Obs | WP1 | 17.7 |  | L.GR1 bitumen | 298 | 298 | RTD 6 | [-11059] No Good Data For Calculation | °C
BlackPearl | Blackrod Pilot | 11522 | 2015-06-01 | OBS | 02/14-25-076-18W4/0 | WP1 Heel Obs | WP1 | 17.7 |  | L.GR1 bitumen | 302 | 302 | RTD 5 | 155.4994 | °C
BlackPearl | Blackrod Pilot | 11522 | 2015-06-01 | OBS | 02/14-25-076-18W4/0 | WP1 Heel Obs | WP1 | 17.7 |  | L.GR1 bitumen | 306 | 306 | RTD 4 | 136.1133 | °C
BlackPearl | Blackrod Pilot | 11522 | 2015-06-01 | OBS | 02/14-25-076-18W4/0 | WP1 Heel Obs | WP1 | 17.7 |  | L.GR1 bitumen | 310 | 310 | RTD 3 | 92.5863 | °C
BlackPearl | Blackrod Pilot | 11522 | 2015-06-01 | OBS | 02/14-25-076-18W4/0 | WP1 Heel Obs | WP1 | 17.7 |  | L.GR2 transition | 314 | 314 | RTD 2 | 53.4707 | °C
BlackPearl | Blackrod Pilot | 11522 | 2015-06-01 | OBS | 02/14-25-076-18W4/0 | WP1 Heel Obs | WP1 | 17.7 |  | L.GR2 transition | 318 | 318 | RTD 1 | 34.2615 | °C
BlackPearl | Blackrod Pilot | 11522 | 2015-06-01 | OBS | 02/14-25-076-18W4/0 | WP1 Heel Obs | WP1 | 17.7 |  | L.GR3 aquifer | 329.5 | 329.5 | Piezometer (T) | 18.6916 | °C
BlackPearl | Blackrod Pilot | 11522 | 2015-06-01 | OBS | 02/14-25-076-18W4/0 | WP1 Heel Obs | WP1 | 17.7 |  | L.GR3 aquifer | 329.5 | 329.5 | Piezometer (P) | 1927.0478 | kPa
BlackPearl | Blackrod Pilot | 11522 | 2015-07-01 | OBS | 02/14-25-076-18W4/0 | WP1 Heel Obs | WP1 | 17.7 |  | caprock (above) | 286 | 286 | RTD 9 | 141.0516 | °C
BlackPearl | Blackrod Pilot | 11522 | 2015-07-01 | OBS | 02/14-25-076-18W4/0 | WP1 Heel Obs | WP1 | 17.7 |  | caprock (above) | 290 | 290 | RTD 8 | [-11059] No Good Data For Calculation | °C
BlackPearl | Blackrod Pilot | 11522 | 2015-07-01 | OBS | 02/14-25-076-18W4/0 | WP1 Heel Obs | WP1 | 17.7 |  | caprock (within) | 294 | 294 | RTD 7 | [-11059] No Good Data For Calculation | °C
BlackPearl | Blackrod Pilot | 11522 | 2015-07-01 | OBS | 02/14-25-076-18W4/0 | WP1 Heel Obs | WP1 | 17.7 |  | L.GR1 bitumen | 298 | 298 | RTD 6 | [-11059] No Good Data For Calculation | °C
BlackPearl | Blackrod Pilot | 11522 | 2015-07-01 | OBS | 02/14-25-076-18W4/0 | WP1 Heel Obs | WP1 | 17.7 |  | L.GR1 bitumen | 302 | 302 | RTD 5 | 155.4572 | °C
BlackPearl | Blackrod Pilot | 11522 | 2015-07-01 | OBS | 02/14-25-076-18W4/0 | WP1 Heel Obs | WP1 | 17.7 |  | L.GR1 bitumen | 306 | 306 | RTD 4 | 137.6274 | °C
BlackPearl | Blackrod Pilot | 11522 | 2015-07-01 | OBS | 02/14-25-076-18W4/0 | WP1 Heel Obs | WP1 | 17.7 |  | L.GR1 bitumen | 310 | 310 | RTD 3 | 94.4738 | °C
BlackPearl | Blackrod Pilot | 11522 | 2015-07-01 | OBS | 02/14-25-076-18W4/0 | WP1 Heel Obs | WP1 | 17.7 |  | L.GR2 transition | 314 | 314 | RTD 2 | 55.3191 | °C
BlackPearl | Blackrod Pilot | 11522 | 2015-07-01 | OBS | 02/14-25-076-18W4/0 | WP1 Heel Obs | WP1 | 17.7 |  | L.GR2 transition | 318 | 318 | RTD 1 | 35.6686 | °C
BlackPearl | Blackrod Pilot | 11522 | 2015-07-01 | OBS | 02/14-25-076-18W4/0 | WP1 Heel Obs | WP1 | 17.7 |  | L.GR3 aquifer | 329.5 | 329.5 | Piezometer (T) | 18.9028 | °C
BlackPearl | Blackrod Pilot | 11522 | 2015-07-01 | OBS | 02/14-25-076-18W4/0 | WP1 Heel Obs | WP1 | 17.7 |  | L.GR3 aquifer | 329.5 | 329.5 | Piezometer (P) | 1926.5076 | kPa
BlackPearl | Blackrod Pilot | 11522 | 2015-08-01 | OBS | 02/14-25-076-18W4/0 | WP1 Heel Obs | WP1 | 17.7 |  | caprock (above) | 286 | 286 | RTD 9 | 140.1461 | °C
BlackPearl | Blackrod Pilot | 11522 | 2015-08-01 | OBS | 02/14-25-076-18W4/0 | WP1 Heel Obs | WP1 | 17.7 |  | caprock (above) | 290 | 290 | RTD 8 | [-11059] No Good Data For Calculation | °C
BlackPearl | Blackrod Pilot | 11522 | 2015-08-01 | OBS | 02/14-25-076-18W4/0 | WP1 Heel Obs | WP1 | 17.7 |  | caprock (within) | 294 | 294 | RTD 7 | [-11059] No Good Data For Calculation | °C
BlackPearl | Blackrod Pilot | 11522 | 2015-08-01 | OBS | 02/14-25-076-18W4/0 | WP1 Heel Obs | WP1 | 17.7 |  | L.GR1 bitumen | 298 | 298 | RTD 6 | [-11059] No Good Data For Calculation | °C
BlackPearl | Blackrod Pilot | 11522 | 2015-08-01 | OBS | 02/14-25-076-18W4/0 | WP1 Heel Obs | WP1 | 17.7 |  | L.GR1 bitumen | 302 | 302 | RTD 5 | 155.5118 | °C
BlackPearl | Blackrod Pilot | 11522 | 2015-08-01 | OBS | 02/14-25-076-18W4/0 | WP1 Heel Obs | WP1 | 17.7 |  | L.GR1 bitumen | 306 | 306 | RTD 4 | 138.6385 | °C
BlackPearl | Blackrod Pilot | 11522 | 2015-08-01 | OBS | 02/14-25-076-18W4/0 | WP1 Heel Obs | WP1 | 17.7 |  | L.GR1 bitumen | 310 | 310 | RTD 3 | 96.3531 | °C
BlackPearl | Blackrod Pilot | 11522 | 2015-08-01 | OBS | 02/14-25-076-18W4/0 | WP1 Heel Obs | WP1 | 17.7 |  | L.GR2 transition | 314 | 314 | RTD 2 | 56.9147 | °C
BlackPearl | Blackrod Pilot | 11522 | 2015-08-01 | OBS | 02/14-25-076-18W4/0 | WP1 Heel Obs | WP1 | 17.7 |  | L.GR2 transition | 318 | 318 | RTD 1 | 36.7294 | °C
BlackPearl | Blackrod Pilot | 11522 | 2015-08-01 | OBS | 02/14-25-076-18W4/0 | WP1 Heel Obs | WP1 | 17.7 |  | L.GR3 aquifer | 329.5 | 329.5 | Piezometer (T) | 19.1286 | °C
BlackPearl | Blackrod Pilot | 11522 | 2015-08-01 | OBS | 02/14-25-076-18W4/0 | WP1 Heel Obs | WP1 | 17.7 |  | L.GR3 aquifer | 329.5 | 329.5 | Piezometer (P) | 1925.719 | kPa
BlackPearl | Blackrod Pilot | 11522 | 2015-09-01 | OBS | 02/14-25-076-18W4/0 | WP1 Heel Obs | WP1 | 17.7 |  | caprock (above) | 286 | 286 | RTD 9 | 124.8276 | °C
BlackPearl | Blackrod Pilot | 11522 | 2015-09-01 | OBS | 02/14-25-076-18W4/0 | WP1 Heel Obs | WP1 | 17.7 |  | caprock (above) | 290 | 290 | RTD 8 | 141.544 | °C
BlackPearl | Blackrod Pilot | 11522 | 2015-09-01 | OBS | 02/14-25-076-18W4/0 | WP1 Heel Obs | WP1 | 17.7 |  | caprock (within) | 294 | 294 | RTD 7 | 148.501 | °C
BlackPearl | Blackrod Pilot | 11522 | 2015-09-01 | OBS | 02/14-25-076-18W4/0 | WP1 Heel Obs | WP1 | 17.7 |  | L.GR1 bitumen | 298 | 298 | RTD 6 | [-11059] No Good Data For Calculation | °C
BlackPearl | Blackrod Pilot | 11522 | 2015-09-01 | OBS | 02/14-25-076-18W4/0 | WP1 Heel Obs | WP1 | 17.7 |  | L.GR1 bitumen | 302 | 302 | RTD 5 | 155.2122 | °C
BlackPearl | Blackrod Pilot | 11522 | 2015-09-01 | OBS | 02/14-25-076-18W4/0 | WP1 Heel Obs | WP1 | 17.7 |  | L.GR1 bitumen | 306 | 306 | RTD 4 | 138.4935 | °C
BlackPearl | Blackrod Pilot | 11522 | 2015-09-01 | OBS | 02/14-25-076-18W4/0 | WP1 Heel Obs | WP1 | 17.7 |  | L.GR1 bitumen | 310 | 310 | RTD 3 | 98.0654 | °C
BlackPearl | Blackrod Pilot | 11522 | 2015-09-01 | OBS | 02/14-25-076-18W4/0 | WP1 Heel Obs | WP1 | 17.7 |  | L.GR2 transition | 314 | 314 | RTD 2 | 58.1712 | °C
BlackPearl | Blackrod Pilot | 11522 | 2015-09-01 | OBS | 02/14-25-076-18W4/0 | WP1 Heel Obs | WP1 | 17.7 |  | L.GR2 transition | 318 | 318 | RTD 1 | 37.8266 | °C
BlackPearl | Blackrod Pilot | 11522 | 2015-09-01 | OBS | 02/14-25-076-18W4/0 | WP1 Heel Obs | WP1 | 17.7 |  | L.GR3 aquifer | 329.5 | 329.5 | Piezometer (T) | 19.3606 | °C
BlackPearl | Blackrod Pilot | 11522 | 2015-09-01 | OBS | 02/14-25-076-18W4/0 | WP1 Heel Obs | WP1 | 17.7 |  | L.GR3 aquifer | 329.5 | 329.5 | Piezometer (P) | 1921.3728 | kPa
BlackPearl | Blackrod Pilot | 11522 | 2015-10-01 | OBS | 02/14-25-076-18W4/0 | WP1 Heel Obs | WP1 | 17.7 |  | caprock (above) | 286 | 286 | RTD 9 | 113.1964 | °C
BlackPearl | Blackrod Pilot | 11522 | 2015-10-01 | OBS | 02/14-25-076-18W4/0 | WP1 Heel Obs | WP1 | 17.7 |  | caprock (above) | 290 | 290 | RTD 8 | 133.8632 | °C
BlackPearl | Blackrod Pilot | 11522 | 2015-10-01 | OBS | 02/14-25-076-18W4/0 | WP1 Heel Obs | WP1 | 17.7 |  | caprock (within) | 294 | 294 | RTD 7 | 148.1543 | °C
BlackPearl | Blackrod Pilot | 11522 | 2015-10-01 | OBS | 02/14-25-076-18W4/0 | WP1 Heel Obs | WP1 | 17.7 |  | L.GR1 bitumen | 298 | 298 | RTD 6 | [-11059] No Good Data For Calculation | °C
BlackPearl | Blackrod Pilot | 11522 | 2015-10-01 | OBS | 02/14-25-076-18W4/0 | WP1 Heel Obs | WP1 | 17.7 |  | L.GR1 bitumen | 302 | 302 | RTD 5 | 155 | °C
BlackPearl | Blackrod Pilot | 11522 | 2015-10-01 | OBS | 02/14-25-076-18W4/0 | WP1 Heel Obs | WP1 | 17.7 |  | L.GR1 bitumen | 306 | 306 | RTD 4 | 138.0845 | °C
BlackPearl | Blackrod Pilot | 11522 | 2015-10-01 | OBS | 02/14-25-076-18W4/0 | WP1 Heel Obs | WP1 | 17.7 |  | L.GR1 bitumen | 310 | 310 | RTD 3 | 99.3521 | °C
BlackPearl | Blackrod Pilot | 11522 | 2015-10-01 | OBS | 02/14-25-076-18W4/0 | WP1 Heel Obs | WP1 | 17.7 |  | L.GR2 transition | 314 | 314 | RTD 2 | 59.4707 | °C
BlackPearl | Blackrod Pilot | 11522 | 2015-10-01 | OBS | 02/14-25-076-18W4/0 | WP1 Heel Obs | WP1 | 17.7 |  | L.GR2 transition | 318 | 318 | RTD 1 | 38.771 | °C
BlackPearl | Blackrod Pilot | 11522 | 2015-10-01 | OBS | 02/14-25-076-18W4/0 | WP1 Heel Obs | WP1 | 17.7 |  | L.GR3 aquifer | 329.5 | 329.5 | Piezometer (T) | 19.5908 | °C
BlackPearl | Blackrod Pilot | 11522 | 2015-10-01 | OBS | 02/14-25-076-18W4/0 | WP1 Heel Obs | WP1 | 17.7 |  | L.GR3 aquifer | 329.5 | 329.5 | Piezometer (P) | 1917.0365 | kPa
BlackPearl | Blackrod Pilot | 11522 | 2015-11-01 | OBS | 02/14-25-076-18W4/0 | WP1 Heel Obs | WP1 | 17.7 |  | caprock (above) | 286 | 286 | RTD 9 | 107.9096 | °C
BlackPearl | Blackrod Pilot | 11522 | 2015-11-01 | OBS | 02/14-25-076-18W4/0 | WP1 Heel Obs | WP1 | 17.7 |  | caprock (above) | 290 | 290 | RTD 8 | 127.4301 | °C
BlackPearl | Blackrod Pilot | 11522 | 2015-11-01 | OBS | 02/14-25-076-18W4/0 | WP1 Heel Obs | WP1 | 17.7 |  | caprock (within) | 294 | 294 | RTD 7 | 146.0968 | °C
BlackPearl | Blackrod Pilot | 11522 | 2015-11-01 | OBS | 02/14-25-076-18W4/0 | WP1 Heel Obs | WP1 | 17.7 |  | L.GR1 bitumen | 298 | 298 | RTD 6 | 152.5091 | °C
BlackPearl | Blackrod Pilot | 11522 | 2015-11-01 | OBS | 02/14-25-076-18W4/0 | WP1 Heel Obs | WP1 | 17.7 |  | L.GR1 bitumen | 302 | 302 | RTD 5 | 155 | °C
BlackPearl | Blackrod Pilot | 11522 | 2015-11-01 | OBS | 02/14-25-076-18W4/0 | WP1 Heel Obs | WP1 | 17.7 |  | L.GR1 bitumen | 306 | 306 | RTD 4 | 137.1849 | °C
BlackPearl | Blackrod Pilot | 11522 | 2015-11-01 | OBS | 02/14-25-076-18W4/0 | WP1 Heel Obs | WP1 | 17.7 |  | L.GR1 bitumen | 310 | 310 | RTD 3 | 100.5741 | °C
BlackPearl | Blackrod Pilot | 11522 | 2015-11-01 | OBS | 02/14-25-076-18W4/0 | WP1 Heel Obs | WP1 | 17.7 |  | L.GR2 transition | 314 | 314 | RTD 2 | 61.0476 | °C
BlackPearl | Blackrod Pilot | 11522 | 2015-11-01 | OBS | 02/14-25-076-18W4/0 | WP1 Heel Obs | WP1 | 17.7 |  | L.GR2 transition | 318 | 318 | RTD 1 | 39.8326 | °C
BlackPearl | Blackrod Pilot | 11522 | 2015-11-01 | OBS | 02/14-25-076-18W4/0 | WP1 Heel Obs | WP1 | 17.7 |  | L.GR3 aquifer | 329.5 | 329.5 | Piezometer (T) | 19.8345 | °C
BlackPearl | Blackrod Pilot | 11522 | 2015-11-01 | OBS | 02/14-25-076-18W4/0 | WP1 Heel Obs | WP1 | 17.7 |  | L.GR3 aquifer | 329.5 | 329.5 | Piezometer (P) | 1912.9822 | kPa
BlackPearl | Blackrod Pilot | 11522 | 2015-12-01 | OBS | 02/14-25-076-18W4/0 | WP1 Heel Obs | WP1 | 17.7 |  | caprock (above) | 286 | 286 | RTD 9 | 104.7188 | °C
BlackPearl | Blackrod Pilot | 11522 | 2015-12-01 | OBS | 02/14-25-076-18W4/0 | WP1 Heel Obs | WP1 | 17.7 |  | caprock (above) | 290 | 290 | RTD 8 | 123.7149 | °C
BlackPearl | Blackrod Pilot | 11522 | 2015-12-01 | OBS | 02/14-25-076-18W4/0 | WP1 Heel Obs | WP1 | 17.7 |  | caprock (within) | 294 | 294 | RTD 7 | 141.8607 | °C
BlackPearl | Blackrod Pilot | 11522 | 2015-12-01 | OBS | 02/14-25-076-18W4/0 | WP1 Heel Obs | WP1 | 17.7 |  | L.GR1 bitumen | 298 | 298 | RTD 6 | 152.2832 | °C
BlackPearl | Blackrod Pilot | 11522 | 2015-12-01 | OBS | 02/14-25-076-18W4/0 | WP1 Heel Obs | WP1 | 17.7 |  | L.GR1 bitumen | 302 | 302 | RTD 5 | 155 | °C
BlackPearl | Blackrod Pilot | 11522 | 2015-12-01 | OBS | 02/14-25-076-18W4/0 | WP1 Heel Obs | WP1 | 17.7 |  | L.GR1 bitumen | 306 | 306 | RTD 4 | 136.2708 | °C
BlackPearl | Blackrod Pilot | 11522 | 2015-12-01 | OBS | 02/14-25-076-18W4/0 | WP1 Heel Obs | WP1 | 17.7 |  | L.GR1 bitumen | 310 | 310 | RTD 3 | 101 | °C
BlackPearl | Blackrod Pilot | 11522 | 2015-12-01 | OBS | 02/14-25-076-18W4/0 | WP1 Heel Obs | WP1 | 17.7 |  | L.GR2 transition | 314 | 314 | RTD 2 | 61.484 | °C
BlackPearl | Blackrod Pilot | 11522 | 2015-12-01 | OBS | 02/14-25-076-18W4/0 | WP1 Heel Obs | WP1 | 17.7 |  | L.GR2 transition | 318 | 318 | RTD 1 | 40.7452 | °C
BlackPearl | Blackrod Pilot | 11522 | 2015-12-01 | OBS | 02/14-25-076-18W4/0 | WP1 Heel Obs | WP1 | 17.7 |  | L.GR3 aquifer | 329.5 | 329.5 | Piezometer (T) | 20.0731 | °C
BlackPearl | Blackrod Pilot | 11522 | 2015-12-01 | OBS | 02/14-25-076-18W4/0 | WP1 Heel Obs | WP1 | 17.7 |  | L.GR3 aquifer | 329.5 | 329.5 | Piezometer (P) | 1909.9054 | kPa
BlackPearl | Blackrod Pilot | 11522 | 2011-06-01 | OBS | 03/13-25-076-18W4/0 | WP1 Toe Obs | WP1 | 8.5 |  | caprock (above) | 283 | 283 | RTD 10 | 11 | °C
BlackPearl | Blackrod Pilot | 11522 | 2011-06-01 | OBS | 03/13-25-076-18W4/0 | WP1 Toe Obs | WP1 | 8.5 |  | caprock (within) | 288 | 288 | RTD 9 | 12 | °C
BlackPearl | Blackrod Pilot | 11522 | 2011-06-01 | OBS | 03/13-25-076-18W4/0 | WP1 Toe Obs | WP1 | 8.5 |  | L.GR1 bitumen | 291 | 291 | RTD 8 | 12 | °C
BlackPearl | Blackrod Pilot | 11522 | 2011-06-01 | OBS | 03/13-25-076-18W4/0 | WP1 Toe Obs | WP1 | 8.5 |  | L.GR1 bitumen | 294 | 294 | RTD 7 | 12 | °C
BlackPearl | Blackrod Pilot | 11522 | 2011-06-01 | OBS | 03/13-25-076-18W4/0 | WP1 Toe Obs | WP1 | 8.5 |  | L.GR1 bitumen | 297 | 297 | RTD 6 | 12 | °C
BlackPearl | Blackrod Pilot | 11522 | 2011-06-01 | OBS | 03/13-25-076-18W4/0 | WP1 Toe Obs | WP1 | 8.5 |  | L.GR1 bitumen | 300 | 300 | RTD 5 | 12.27 | °C
BlackPearl | Blackrod Pilot | 11522 | 2011-06-01 | OBS | 03/13-25-076-18W4/0 | WP1 Toe Obs | WP1 | 8.5 |  | L.GR1 bitumen | 303 | 303 | RTD 4 | 12.96 | °C
BlackPearl | Blackrod Pilot | 11522 | 2011-06-01 | OBS | 03/13-25-076-18W4/0 | WP1 Toe Obs | WP1 | 8.5 |  | L.GR1 bitumen | 306 | 306 | RTD 3 | 13 | °C
BlackPearl | Blackrod Pilot | 11522 | 2011-06-01 | OBS | 03/13-25-076-18W4/0 | WP1 Toe Obs | WP1 | 8.5 |  | L.GR1 bitumen | 309 | 309 | RTD 2 | 13 | °C
BlackPearl | Blackrod Pilot | 11522 | 2011-06-01 | OBS | 03/13-25-076-18W4/0 | WP1 Toe Obs | WP1 | 8.5 |  | L.GR2 transition | 312 | 312 | RTD 1 | 13 | °C
BlackPearl | Blackrod Pilot | 11522 | 2011-07-01 | OBS | 03/13-25-076-18W4/0 | WP1 Toe Obs | WP1 | 8.5 |  | caprock (above) | 283 | 283 | RTD 10 | 11 | °C
BlackPearl | Blackrod Pilot | 11522 | 2011-07-01 | OBS | 03/13-25-076-18W4/0 | WP1 Toe Obs | WP1 | 8.5 |  | caprock (within) | 288 | 288 | RTD 9 | 12 | °C
BlackPearl | Blackrod Pilot | 11522 | 2011-07-01 | OBS | 03/13-25-076-18W4/0 | WP1 Toe Obs | WP1 | 8.5 |  | L.GR1 bitumen | 291 | 291 | RTD 8 | 12 | °C
BlackPearl | Blackrod Pilot | 11522 | 2011-07-01 | OBS | 03/13-25-076-18W4/0 | WP1 Toe Obs | WP1 | 8.5 |  | L.GR1 bitumen | 294 | 294 | RTD 7 | 12 | °C
BlackPearl | Blackrod Pilot | 11522 | 2011-07-01 | OBS | 03/13-25-076-18W4/0 | WP1 Toe Obs | WP1 | 8.5 |  | L.GR1 bitumen | 297 | 297 | RTD 6 | 12 | °C
BlackPearl | Blackrod Pilot | 11522 | 2011-07-01 | OBS | 03/13-25-076-18W4/0 | WP1 Toe Obs | WP1 | 8.5 |  | L.GR1 bitumen | 300 | 300 | RTD 5 | 12.27 | °C
BlackPearl | Blackrod Pilot | 11522 | 2011-07-01 | OBS | 03/13-25-076-18W4/0 | WP1 Toe Obs | WP1 | 8.5 |  | L.GR1 bitumen | 303 | 303 | RTD 4 | 12.96 | °C
BlackPearl | Blackrod Pilot | 11522 | 2011-07-01 | OBS | 03/13-25-076-18W4/0 | WP1 Toe Obs | WP1 | 8.5 |  | L.GR1 bitumen | 306 | 306 | RTD 3 | 13 | °C
BlackPearl | Blackrod Pilot | 11522 | 2011-07-01 | OBS | 03/13-25-076-18W4/0 | WP1 Toe Obs | WP1 | 8.5 |  | L.GR1 bitumen | 309 | 309 | RTD 2 | 13 | °C
BlackPearl | Blackrod Pilot | 11522 | 2011-07-01 | OBS | 03/13-25-076-18W4/0 | WP1 Toe Obs | WP1 | 8.5 |  | L.GR2 transition | 312 | 312 | RTD 1 | 13 | °C
BlackPearl | Blackrod Pilot | 11522 | 2011-08-01 | OBS | 03/13-25-076-18W4/0 | WP1 Toe Obs | WP1 | 8.5 |  | caprock (above) | 283 | 283 | RTD 10 | 11 | °C
BlackPearl | Blackrod Pilot | 11522 | 2011-08-01 | OBS | 03/13-25-076-18W4/0 | WP1 Toe Obs | WP1 | 8.5 |  | caprock (within) | 288 | 288 | RTD 9 | 12 | °C
BlackPearl | Blackrod Pilot | 11522 | 2011-08-01 | OBS | 03/13-25-076-18W4/0 | WP1 Toe Obs | WP1 | 8.5 |  | L.GR1 bitumen | 291 | 291 | RTD 8 | 12 | °C
BlackPearl | Blackrod Pilot | 11522 | 2011-08-01 | OBS | 03/13-25-076-18W4/0 | WP1 Toe Obs | WP1 | 8.5 |  | L.GR1 bitumen | 294 | 294 | RTD 7 | 12 | °C
BlackPearl | Blackrod Pilot | 11522 | 2011-08-01 | OBS | 03/13-25-076-18W4/0 | WP1 Toe Obs | WP1 | 8.5 |  | L.GR1 bitumen | 297 | 297 | RTD 6 | 12.22 | °C
BlackPearl | Blackrod Pilot | 11522 | 2011-08-01 | OBS | 03/13-25-076-18W4/0 | WP1 Toe Obs | WP1 | 8.5 |  | L.GR1 bitumen | 300 | 300 | RTD 5 | 12.95 | °C
BlackPearl | Blackrod Pilot | 11522 | 2011-08-01 | OBS | 03/13-25-076-18W4/0 | WP1 Toe Obs | WP1 | 8.5 |  | L.GR1 bitumen | 303 | 303 | RTD 4 | 13 | °C
BlackPearl | Blackrod Pilot | 11522 | 2011-08-01 | OBS | 03/13-25-076-18W4/0 | WP1 Toe Obs | WP1 | 8.5 |  | L.GR1 bitumen | 306 | 306 | RTD 3 | 13 | °C
BlackPearl | Blackrod Pilot | 11522 | 2011-08-01 | OBS | 03/13-25-076-18W4/0 | WP1 Toe Obs | WP1 | 8.5 |  | L.GR1 bitumen | 309 | 309 | RTD 2 | 13 | °C
BlackPearl | Blackrod Pilot | 11522 | 2011-08-01 | OBS | 03/13-25-076-18W4/0 | WP1 Toe Obs | WP1 | 8.5 |  | L.GR2 transition | 312 | 312 | RTD 1 | 13 | °C
BlackPearl | Blackrod Pilot | 11522 | 2011-09-01 | OBS | 03/13-25-076-18W4/0 | WP1 Toe Obs | WP1 | 8.5 |  | caprock (above) | 283 | 283 | RTD 10 | 11 | °C
BlackPearl | Blackrod Pilot | 11522 | 2011-09-01 | OBS | 03/13-25-076-18W4/0 | WP1 Toe Obs | WP1 | 8.5 |  | caprock (within) | 288 | 288 | RTD 9 | 12 | °C
BlackPearl | Blackrod Pilot | 11522 | 2011-09-01 | OBS | 03/13-25-076-18W4/0 | WP1 Toe Obs | WP1 | 8.5 |  | L.GR1 bitumen | 291 | 291 | RTD 8 | 12 | °C
BlackPearl | Blackrod Pilot | 11522 | 2011-09-01 | OBS | 03/13-25-076-18W4/0 | WP1 Toe Obs | WP1 | 8.5 |  | L.GR1 bitumen | 294 | 294 | RTD 7 | 12 | °C
BlackPearl | Blackrod Pilot | 11522 | 2011-09-01 | OBS | 03/13-25-076-18W4/0 | WP1 Toe Obs | WP1 | 8.5 |  | L.GR1 bitumen | 297 | 297 | RTD 6 | 13 | °C
BlackPearl | Blackrod Pilot | 11522 | 2011-09-01 | OBS | 03/13-25-076-18W4/0 | WP1 Toe Obs | WP1 | 8.5 |  | L.GR1 bitumen | 300 | 300 | RTD 5 | 13.46 | °C
BlackPearl | Blackrod Pilot | 11522 | 2011-09-01 | OBS | 03/13-25-076-18W4/0 | WP1 Toe Obs | WP1 | 8.5 |  | L.GR1 bitumen | 303 | 303 | RTD 4 | 13.36 | °C
BlackPearl | Blackrod Pilot | 11522 | 2011-09-01 | OBS | 03/13-25-076-18W4/0 | WP1 Toe Obs | WP1 | 8.5 |  | L.GR1 bitumen | 306 | 306 | RTD 3 | 13.36 | °C
BlackPearl | Blackrod Pilot | 11522 | 2011-09-01 | OBS | 03/13-25-076-18W4/0 | WP1 Toe Obs | WP1 | 8.5 |  | L.GR1 bitumen | 309 | 309 | RTD 2 | 13 | °C
BlackPearl | Blackrod Pilot | 11522 | 2011-09-01 | OBS | 03/13-25-076-18W4/0 | WP1 Toe Obs | WP1 | 8.5 |  | L.GR2 transition | 312 | 312 | RTD 1 | 13 | °C
BlackPearl | Blackrod Pilot | 11522 | 2011-10-01 | OBS | 03/13-25-076-18W4/0 | WP1 Toe Obs | WP1 | 8.5 |  | caprock (above) | 283 | 283 | RTD 10 | 11 | °C
BlackPearl | Blackrod Pilot | 11522 | 2011-10-01 | OBS | 03/13-25-076-18W4/0 | WP1 Toe Obs | WP1 | 8.5 |  | caprock (within) | 288 | 288 | RTD 9 | 12 | °C
BlackPearl | Blackrod Pilot | 11522 | 2011-10-01 | OBS | 03/13-25-076-18W4/0 | WP1 Toe Obs | WP1 | 8.5 |  | L.GR1 bitumen | 291 | 291 | RTD 8 | 12 | °C
BlackPearl | Blackrod Pilot | 11522 | 2011-10-01 | OBS | 03/13-25-076-18W4/0 | WP1 Toe Obs | WP1 | 8.5 |  | L.GR1 bitumen | 294 | 294 | RTD 7 | 12.06 | °C
BlackPearl | Blackrod Pilot | 11522 | 2011-10-01 | OBS | 03/13-25-076-18W4/0 | WP1 Toe Obs | WP1 | 8.5 |  | L.GR1 bitumen | 297 | 297 | RTD 6 | 13.7 | °C
BlackPearl | Blackrod Pilot | 11522 | 2011-10-01 | OBS | 03/13-25-076-18W4/0 | WP1 Toe Obs | WP1 | 8.5 |  | L.GR1 bitumen | 300 | 300 | RTD 5 | 14.65 | °C
BlackPearl | Blackrod Pilot | 11522 | 2011-10-01 | OBS | 03/13-25-076-18W4/0 | WP1 Toe Obs | WP1 | 8.5 |  | L.GR1 bitumen | 303 | 303 | RTD 4 | 14.54 | °C
BlackPearl | Blackrod Pilot | 11522 | 2011-10-01 | OBS | 03/13-25-076-18W4/0 | WP1 Toe Obs | WP1 | 8.5 |  | L.GR1 bitumen | 306 | 306 | RTD 3 | 14.27 | °C
BlackPearl | Blackrod Pilot | 11522 | 2011-10-01 | OBS | 03/13-25-076-18W4/0 | WP1 Toe Obs | WP1 | 8.5 |  | L.GR1 bitumen | 309 | 309 | RTD 2 | 13.58 | °C
BlackPearl | Blackrod Pilot | 11522 | 2011-10-01 | OBS | 03/13-25-076-18W4/0 | WP1 Toe Obs | WP1 | 8.5 |  | L.GR2 transition | 312 | 312 | RTD 1 | 13 | °C
BlackPearl | Blackrod Pilot | 11522 | 2011-11-01 | OBS | 03/13-25-076-18W4/0 | WP1 Toe Obs | WP1 | 8.5 |  | caprock (above) | 283 | 283 | RTD 10 | 11 | °C
BlackPearl | Blackrod Pilot | 11522 | 2011-11-01 | OBS | 03/13-25-076-18W4/0 | WP1 Toe Obs | WP1 | 8.5 |  | caprock (within) | 288 | 288 | RTD 9 | 12 | °C
BlackPearl | Blackrod Pilot | 11522 | 2011-11-01 | OBS | 03/13-25-076-18W4/0 | WP1 Toe Obs | WP1 | 8.5 |  | L.GR1 bitumen | 291 | 291 | RTD 8 | 12 | °C
BlackPearl | Blackrod Pilot | 11522 | 2011-11-01 | OBS | 03/13-25-076-18W4/0 | WP1 Toe Obs | WP1 | 8.5 |  | L.GR1 bitumen | 294 | 294 | RTD 7 | 13 | °C
BlackPearl | Blackrod Pilot | 11522 | 2011-11-01 | OBS | 03/13-25-076-18W4/0 | WP1 Toe Obs | WP1 | 8.5 |  | L.GR1 bitumen | 297 | 297 | RTD 6 | 14.66 | °C
BlackPearl | Blackrod Pilot | 11522 | 2011-11-01 | OBS | 03/13-25-076-18W4/0 | WP1 Toe Obs | WP1 | 8.5 |  | L.GR1 bitumen | 300 | 300 | RTD 5 | 16.1 | °C
BlackPearl | Blackrod Pilot | 11522 | 2011-11-01 | OBS | 03/13-25-076-18W4/0 | WP1 Toe Obs | WP1 | 8.5 |  | L.GR1 bitumen | 303 | 303 | RTD 4 | 15.86 | °C
BlackPearl | Blackrod Pilot | 11522 | 2011-11-01 | OBS | 03/13-25-076-18W4/0 | WP1 Toe Obs | WP1 | 8.5 |  | L.GR1 bitumen | 306 | 306 | RTD 3 | 15 | °C
BlackPearl | Blackrod Pilot | 11522 | 2011-11-01 | OBS | 03/13-25-076-18W4/0 | WP1 Toe Obs | WP1 | 8.5 |  | L.GR1 bitumen | 309 | 309 | RTD 2 | 14 | °C
BlackPearl | Blackrod Pilot | 11522 | 2011-11-01 | OBS | 03/13-25-076-18W4/0 | WP1 Toe Obs | WP1 | 8.5 |  | L.GR2 transition | 312 | 312 | RTD 1 | 13 | °C
BlackPearl | Blackrod Pilot | 11522 | 2011-12-01 | OBS | 03/13-25-076-18W4/0 | WP1 Toe Obs | WP1 | 8.5 |  | caprock (above) | 283 | 283 | RTD 10 | 11 | °C
BlackPearl | Blackrod Pilot | 11522 | 2011-12-01 | OBS | 03/13-25-076-18W4/0 | WP1 Toe Obs | WP1 | 8.5 |  | caprock (within) | 288 | 288 | RTD 9 | 12 | °C
BlackPearl | Blackrod Pilot | 11522 | 2011-12-01 | OBS | 03/13-25-076-18W4/0 | WP1 Toe Obs | WP1 | 8.5 |  | L.GR1 bitumen | 291 | 291 | RTD 8 | 12 | °C
BlackPearl | Blackrod Pilot | 11522 | 2011-12-01 | OBS | 03/13-25-076-18W4/0 | WP1 Toe Obs | WP1 | 8.5 |  | L.GR1 bitumen | 294 | 294 | RTD 7 | 13.18 | °C
BlackPearl | Blackrod Pilot | 11522 | 2011-12-01 | OBS | 03/13-25-076-18W4/0 | WP1 Toe Obs | WP1 | 8.5 |  | L.GR1 bitumen | 297 | 297 | RTD 6 | 16.6 | °C
BlackPearl | Blackrod Pilot | 11522 | 2011-12-01 | OBS | 03/13-25-076-18W4/0 | WP1 Toe Obs | WP1 | 8.5 |  | L.GR1 bitumen | 300 | 300 | RTD 5 | 18.88 | °C
BlackPearl | Blackrod Pilot | 11522 | 2011-12-01 | OBS | 03/13-25-076-18W4/0 | WP1 Toe Obs | WP1 | 8.5 |  | L.GR1 bitumen | 303 | 303 | RTD 4 | 18.24 | °C
BlackPearl | Blackrod Pilot | 11522 | 2011-12-01 | OBS | 03/13-25-076-18W4/0 | WP1 Toe Obs | WP1 | 8.5 |  | L.GR1 bitumen | 306 | 306 | RTD 3 | 16.58 | °C
BlackPearl | Blackrod Pilot | 11522 | 2011-12-01 | OBS | 03/13-25-076-18W4/0 | WP1 Toe Obs | WP1 | 8.5 |  | L.GR1 bitumen | 309 | 309 | RTD 2 | 14.98 | °C
BlackPearl | Blackrod Pilot | 11522 | 2011-12-01 | OBS | 03/13-25-076-18W4/0 | WP1 Toe Obs | WP1 | 8.5 |  | L.GR2 transition | 312 | 312 | RTD 1 | 13.74 | °C
BlackPearl | Blackrod Pilot | 11522 | 2012-01-01 | OBS | 03/13-25-076-18W4/0 | WP1 Toe Obs | WP1 | 8.5 |  | caprock (above) | 283 | 283 | RTD 10 | 11 | °C
BlackPearl | Blackrod Pilot | 11522 | 2012-01-01 | OBS | 03/13-25-076-18W4/0 | WP1 Toe Obs | WP1 | 8.5 |  | caprock (within) | 288 | 288 | RTD 9 | 12 | °C
BlackPearl | Blackrod Pilot | 11522 | 2012-01-01 | OBS | 03/13-25-076-18W4/0 | WP1 Toe Obs | WP1 | 8.5 |  | L.GR1 bitumen | 291 | 291 | RTD 8 | 12.42 | °C
BlackPearl | Blackrod Pilot | 11522 | 2012-01-01 | OBS | 03/13-25-076-18W4/0 | WP1 Toe Obs | WP1 | 8.5 |  | L.GR1 bitumen | 294 | 294 | RTD 7 | 14.04 | °C
BlackPearl | Blackrod Pilot | 11522 | 2012-01-01 | OBS | 03/13-25-076-18W4/0 | WP1 Toe Obs | WP1 | 8.5 |  | L.GR1 bitumen | 297 | 297 | RTD 6 | 18.61 | °C
BlackPearl | Blackrod Pilot | 11522 | 2012-01-01 | OBS | 03/13-25-076-18W4/0 | WP1 Toe Obs | WP1 | 8.5 |  | L.GR1 bitumen | 300 | 300 | RTD 5 | 21.37 | °C
BlackPearl | Blackrod Pilot | 11522 | 2012-01-01 | OBS | 03/13-25-076-18W4/0 | WP1 Toe Obs | WP1 | 8.5 |  | L.GR1 bitumen | 303 | 303 | RTD 4 | 20.36 | °C
BlackPearl | Blackrod Pilot | 11522 | 2012-01-01 | OBS | 03/13-25-076-18W4/0 | WP1 Toe Obs | WP1 | 8.5 |  | L.GR1 bitumen | 306 | 306 | RTD 3 | 17.88 | °C
BlackPearl | Blackrod Pilot | 11522 | 2012-01-01 | OBS | 03/13-25-076-18W4/0 | WP1 Toe Obs | WP1 | 8.5 |  | L.GR1 bitumen | 309 | 309 | RTD 2 | 15.61 | °C
BlackPearl | Blackrod Pilot | 11522 | 2012-01-01 | OBS | 03/13-25-076-18W4/0 | WP1 Toe Obs | WP1 | 8.5 |  | L.GR2 transition | 312 | 312 | RTD 1 | 14 | °C
BlackPearl | Blackrod Pilot | 11522 | 2012-02-01 | OBS | 03/13-25-076-18W4/0 | WP1 Toe Obs | WP1 | 8.5 |  | caprock (above) | 283 | 283 | RTD 10 | 11.01 | °C
BlackPearl | Blackrod Pilot | 11522 | 2012-02-01 | OBS | 03/13-25-076-18W4/0 | WP1 Toe Obs | WP1 | 8.5 |  | caprock (within) | 288 | 288 | RTD 9 | 11.94 | °C
BlackPearl | Blackrod Pilot | 11522 | 2012-02-01 | OBS | 03/13-25-076-18W4/0 | WP1 Toe Obs | WP1 | 8.5 |  | L.GR1 bitumen | 291 | 291 | RTD 8 | 12.94 | °C
BlackPearl | Blackrod Pilot | 11522 | 2012-02-01 | OBS | 03/13-25-076-18W4/0 | WP1 Toe Obs | WP1 | 8.5 |  | L.GR1 bitumen | 294 | 294 | RTD 7 | 14.99 | °C
BlackPearl | Blackrod Pilot | 11522 | 2012-02-01 | OBS | 03/13-25-076-18W4/0 | WP1 Toe Obs | WP1 | 8.5 |  | L.GR1 bitumen | 297 | 297 | RTD 6 | 20.2 | °C
BlackPearl | Blackrod Pilot | 11522 | 2012-02-01 | OBS | 03/13-25-076-18W4/0 | WP1 Toe Obs | WP1 | 8.5 |  | L.GR1 bitumen | 300 | 300 | RTD 5 | 23.72 | °C
BlackPearl | Blackrod Pilot | 11522 | 2012-02-01 | OBS | 03/13-25-076-18W4/0 | WP1 Toe Obs | WP1 | 8.5 |  | L.GR1 bitumen | 303 | 303 | RTD 4 | 22.15 | °C
BlackPearl | Blackrod Pilot | 11522 | 2012-02-01 | OBS | 03/13-25-076-18W4/0 | WP1 Toe Obs | WP1 | 8.5 |  | L.GR1 bitumen | 306 | 306 | RTD 3 | 19.07 | °C
BlackPearl | Blackrod Pilot | 11522 | 2012-02-01 | OBS | 03/13-25-076-18W4/0 | WP1 Toe Obs | WP1 | 8.5 |  | L.GR1 bitumen | 309 | 309 | RTD 2 | 16.07 | °C
BlackPearl | Blackrod Pilot | 11522 | 2012-02-01 | OBS | 03/13-25-076-18W4/0 | WP1 Toe Obs | WP1 | 8.5 |  | L.GR2 transition | 312 | 312 | RTD 1 | 13.92 | °C
BlackPearl | Blackrod Pilot | 11522 | 2012-03-01 | OBS | 03/13-25-076-18W4/0 | WP1 Toe Obs | WP1 | 8.5 |  | caprock (above) | 283 | 283 | RTD 10 | 11.29 | °C
BlackPearl | Blackrod Pilot | 11522 | 2012-03-01 | OBS | 03/13-25-076-18W4/0 | WP1 Toe Obs | WP1 | 8.5 |  | caprock (within) | 288 | 288 | RTD 9 | 12.05 | °C
BlackPearl | Blackrod Pilot | 11522 | 2012-03-01 | OBS | 03/13-25-076-18W4/0 | WP1 Toe Obs | WP1 | 8.5 |  | L.GR1 bitumen | 291 | 291 | RTD 8 | 13.59 | °C
BlackPearl | Blackrod Pilot | 11522 | 2012-03-01 | OBS | 03/13-25-076-18W4/0 | WP1 Toe Obs | WP1 | 8.5 |  | L.GR1 bitumen | 294 | 294 | RTD 7 | 16.32 | °C
BlackPearl | Blackrod Pilot | 11522 | 2012-03-01 | OBS | 03/13-25-076-18W4/0 | WP1 Toe Obs | WP1 | 8.5 |  | L.GR1 bitumen | 297 | 297 | RTD 6 | 23.47 | °C
BlackPearl | Blackrod Pilot | 11522 | 2012-03-01 | OBS | 03/13-25-076-18W4/0 | WP1 Toe Obs | WP1 | 8.5 |  | L.GR1 bitumen | 300 | 300 | RTD 5 | 27.12 | °C
BlackPearl | Blackrod Pilot | 11522 | 2012-03-01 | OBS | 03/13-25-076-18W4/0 | WP1 Toe Obs | WP1 | 8.5 |  | L.GR1 bitumen | 303 | 303 | RTD 4 | 25 | °C
BlackPearl | Blackrod Pilot | 11522 | 2012-03-01 | OBS | 03/13-25-076-18W4/0 | WP1 Toe Obs | WP1 | 8.5 |  | L.GR1 bitumen | 306 | 306 | RTD 3 | 20.69 | °C
BlackPearl | Blackrod Pilot | 11522 | 2012-03-01 | OBS | 03/13-25-076-18W4/0 | WP1 Toe Obs | WP1 | 8.5 |  | L.GR1 bitumen | 309 | 309 | RTD 2 | 17.11 | °C
BlackPearl | Blackrod Pilot | 11522 | 2012-03-01 | OBS | 03/13-25-076-18W4/0 | WP1 Toe Obs | WP1 | 8.5 |  | L.GR2 transition | 312 | 312 | RTD 1 | 14.95 | °C
BlackPearl | Blackrod Pilot | 11522 | 2012-04-01 | OBS | 03/13-25-076-18W4/0 | WP1 Toe Obs | WP1 | 8.5 |  | caprock (above) | 283 | 283 | RTD 10 | 12.7537 | °C
BlackPearl | Blackrod Pilot | 11522 | 2012-04-01 | OBS | 03/13-25-076-18W4/0 | WP1 Toe Obs | WP1 | 8.5 |  | caprock (within) | 288 | 288 | RTD 9 | 13.6116 | °C
BlackPearl | Blackrod Pilot | 11522 | 2012-04-01 | OBS | 03/13-25-076-18W4/0 | WP1 Toe Obs | WP1 | 8.5 |  | L.GR1 bitumen | 291 | 291 | RTD 8 | 14.4027 | °C
BlackPearl | Blackrod Pilot | 11522 | 2012-04-01 | OBS | 03/13-25-076-18W4/0 | WP1 Toe Obs | WP1 | 8.5 |  | L.GR1 bitumen | 294 | 294 | RTD 7 | 17.9736 | °C
BlackPearl | Blackrod Pilot | 11522 | 2012-04-01 | OBS | 03/13-25-076-18W4/0 | WP1 Toe Obs | WP1 | 8.5 |  | L.GR1 bitumen | 297 | 297 | RTD 6 | 27.996 | °C
BlackPearl | Blackrod Pilot | 11522 | 2012-04-01 | OBS | 03/13-25-076-18W4/0 | WP1 Toe Obs | WP1 | 8.5 |  | L.GR1 bitumen | 300 | 300 | RTD 5 | 31.6102 | °C
BlackPearl | Blackrod Pilot | 11522 | 2012-04-01 | OBS | 03/13-25-076-18W4/0 | WP1 Toe Obs | WP1 | 8.5 |  | L.GR1 bitumen | 303 | 303 | RTD 4 | 27.9793 | °C
BlackPearl | Blackrod Pilot | 11522 | 2012-04-01 | OBS | 03/13-25-076-18W4/0 | WP1 Toe Obs | WP1 | 8.5 |  | L.GR1 bitumen | 306 | 306 | RTD 3 | 22.4636 | °C
BlackPearl | Blackrod Pilot | 11522 | 2012-04-01 | OBS | 03/13-25-076-18W4/0 | WP1 Toe Obs | WP1 | 8.5 |  | L.GR1 bitumen | 309 | 309 | RTD 2 | 18.0843 | °C
BlackPearl | Blackrod Pilot | 11522 | 2012-04-01 | OBS | 03/13-25-076-18W4/0 | WP1 Toe Obs | WP1 | 8.5 |  | L.GR2 transition | 312 | 312 | RTD 1 | 15 | °C
BlackPearl | Blackrod Pilot | 11522 | 2012-05-01 | OBS | 03/13-25-076-18W4/0 | WP1 Toe Obs | WP1 | 8.5 |  | caprock (above) | 283 | 283 | RTD 10 | 14.98 | °C
BlackPearl | Blackrod Pilot | 11522 | 2012-05-01 | OBS | 03/13-25-076-18W4/0 | WP1 Toe Obs | WP1 | 8.5 |  | caprock (within) | 288 | 288 | RTD 9 | 15.98 | °C
BlackPearl | Blackrod Pilot | 11522 | 2012-05-01 | OBS | 03/13-25-076-18W4/0 | WP1 Toe Obs | WP1 | 8.5 |  | L.GR1 bitumen | 291 | 291 | RTD 8 | 15.61 | °C
BlackPearl | Blackrod Pilot | 11522 | 2012-05-01 | OBS | 03/13-25-076-18W4/0 | WP1 Toe Obs | WP1 | 8.5 |  | L.GR1 bitumen | 294 | 294 | RTD 7 | 20.47 | °C
BlackPearl | Blackrod Pilot | 11522 | 2012-05-01 | OBS | 03/13-25-076-18W4/0 | WP1 Toe Obs | WP1 | 8.5 |  | L.GR1 bitumen | 297 | 297 | RTD 6 | 37.44 | °C
BlackPearl | Blackrod Pilot | 11522 | 2012-05-01 | OBS | 03/13-25-076-18W4/0 | WP1 Toe Obs | WP1 | 8.5 |  | L.GR1 bitumen | 300 | 300 | RTD 5 | 40.55 | °C
BlackPearl | Blackrod Pilot | 11522 | 2012-05-01 | OBS | 03/13-25-076-18W4/0 | WP1 Toe Obs | WP1 | 8.5 |  | L.GR1 bitumen | 303 | 303 | RTD 4 | 32.08 | °C
BlackPearl | Blackrod Pilot | 11522 | 2012-05-01 | OBS | 03/13-25-076-18W4/0 | WP1 Toe Obs | WP1 | 8.5 |  | L.GR1 bitumen | 306 | 306 | RTD 3 | 24.48 | °C
BlackPearl | Blackrod Pilot | 11522 | 2012-05-01 | OBS | 03/13-25-076-18W4/0 | WP1 Toe Obs | WP1 | 8.5 |  | L.GR1 bitumen | 309 | 309 | RTD 2 | 19 | °C
BlackPearl | Blackrod Pilot | 11522 | 2012-05-01 | OBS | 03/13-25-076-18W4/0 | WP1 Toe Obs | WP1 | 8.5 |  | L.GR2 transition | 312 | 312 | RTD 1 | 15.774 | °C
BlackPearl | Blackrod Pilot | 11522 | 2012-06-01 | OBS | 03/13-25-076-18W4/0 | WP1 Toe Obs | WP1 | 8.5 |  | caprock (above) | 283 | 283 | RTD 10 | 15 | °C
BlackPearl | Blackrod Pilot | 11522 | 2012-06-01 | OBS | 03/13-25-076-18W4/0 | WP1 Toe Obs | WP1 | 8.5 |  | caprock (within) | 288 | 288 | RTD 9 | 16 | °C
BlackPearl | Blackrod Pilot | 11522 | 2012-06-01 | OBS | 03/13-25-076-18W4/0 | WP1 Toe Obs | WP1 | 8.5 |  | L.GR1 bitumen | 291 | 291 | RTD 8 | 16 | °C
BlackPearl | Blackrod Pilot | 11522 | 2012-06-01 | OBS | 03/13-25-076-18W4/0 | WP1 Toe Obs | WP1 | 8.5 |  | L.GR1 bitumen | 294 | 294 | RTD 7 | 21 | °C
BlackPearl | Blackrod Pilot | 11522 | 2012-06-01 | OBS | 03/13-25-076-18W4/0 | WP1 Toe Obs | WP1 | 8.5 |  | L.GR1 bitumen | 297 | 297 | RTD 6 | 40 | °C
BlackPearl | Blackrod Pilot | 11522 | 2012-06-01 | OBS | 03/13-25-076-18W4/0 | WP1 Toe Obs | WP1 | 8.5 |  | L.GR1 bitumen | 300 | 300 | RTD 5 | 43 | °C
BlackPearl | Blackrod Pilot | 11522 | 2012-06-01 | OBS | 03/13-25-076-18W4/0 | WP1 Toe Obs | WP1 | 8.5 |  | L.GR1 bitumen | 303 | 303 | RTD 4 | 33 | °C
BlackPearl | Blackrod Pilot | 11522 | 2012-06-01 | OBS | 03/13-25-076-18W4/0 | WP1 Toe Obs | WP1 | 8.5 |  | L.GR1 bitumen | 306 | 306 | RTD 3 | 25 | °C
BlackPearl | Blackrod Pilot | 11522 | 2012-06-01 | OBS | 03/13-25-076-18W4/0 | WP1 Toe Obs | WP1 | 8.5 |  | L.GR1 bitumen | 309 | 309 | RTD 2 | 19 | °C
BlackPearl | Blackrod Pilot | 11522 | 2012-06-01 | OBS | 03/13-25-076-18W4/0 | WP1 Toe Obs | WP1 | 8.5 |  | L.GR2 transition | 312 | 312 | RTD 1 | 16 | °C
BlackPearl | Blackrod Pilot | 11522 | 2012-07-01 | OBS | 03/13-25-076-18W4/0 | WP1 Toe Obs | WP1 | 8.5 |  | caprock (above) | 283 | 283 | RTD 10 | 13.81 | °C
BlackPearl | Blackrod Pilot | 11522 | 2012-07-01 | OBS | 03/13-25-076-18W4/0 | WP1 Toe Obs | WP1 | 8.5 |  | caprock (within) | 288 | 288 | RTD 9 | 15.57 | °C
BlackPearl | Blackrod Pilot | 11522 | 2012-07-01 | OBS | 03/13-25-076-18W4/0 | WP1 Toe Obs | WP1 | 8.5 |  | L.GR1 bitumen | 291 | 291 | RTD 8 | 18.58 | °C
BlackPearl | Blackrod Pilot | 11522 | 2012-07-01 | OBS | 03/13-25-076-18W4/0 | WP1 Toe Obs | WP1 | 8.5 |  | L.GR1 bitumen | 294 | 294 | RTD 7 | 28.51 | °C
BlackPearl | Blackrod Pilot | 11522 | 2012-07-01 | OBS | 03/13-25-076-18W4/0 | WP1 Toe Obs | WP1 | 8.5 |  | L.GR1 bitumen | 297 | 297 | RTD 6 | 97.96 | °C
BlackPearl | Blackrod Pilot | 11522 | 2012-07-01 | OBS | 03/13-25-076-18W4/0 | WP1 Toe Obs | WP1 | 8.5 |  | L.GR1 bitumen | 300 | 300 | RTD 5 | 72.42 | °C
BlackPearl | Blackrod Pilot | 11522 | 2012-07-01 | OBS | 03/13-25-076-18W4/0 | WP1 Toe Obs | WP1 | 8.5 |  | L.GR1 bitumen | 303 | 303 | RTD 4 | 43.93 | °C
BlackPearl | Blackrod Pilot | 11522 | 2012-07-01 | OBS | 03/13-25-076-18W4/0 | WP1 Toe Obs | WP1 | 8.5 |  | L.GR1 bitumen | 306 | 306 | RTD 3 | 28.78 | °C
BlackPearl | Blackrod Pilot | 11522 | 2012-07-01 | OBS | 03/13-25-076-18W4/0 | WP1 Toe Obs | WP1 | 8.5 |  | L.GR1 bitumen | 309 | 309 | RTD 2 | 20.64 | °C
BlackPearl | Blackrod Pilot | 11522 | 2012-07-01 | OBS | 03/13-25-076-18W4/0 | WP1 Toe Obs | WP1 | 8.5 |  | L.GR2 transition | 312 | 312 | RTD 1 | 16.407 | °C
BlackPearl | Blackrod Pilot | 11522 | 2012-08-01 | OBS | 03/13-25-076-18W4/0 | WP1 Toe Obs | WP1 | 8.5 |  | caprock (above) | 283 | 283 | RTD 10 | 12.45 | °C
BlackPearl | Blackrod Pilot | 11522 | 2012-08-01 | OBS | 03/13-25-076-18W4/0 | WP1 Toe Obs | WP1 | 8.5 |  | caprock (within) | 288 | 288 | RTD 9 | 16.11 | °C
BlackPearl | Blackrod Pilot | 11522 | 2012-08-01 | OBS | 03/13-25-076-18W4/0 | WP1 Toe Obs | WP1 | 8.5 |  | L.GR1 bitumen | 291 | 291 | RTD 8 | 26.27 | °C
BlackPearl | Blackrod Pilot | 11522 | 2012-08-01 | OBS | 03/13-25-076-18W4/0 | WP1 Toe Obs | WP1 | 8.5 |  | L.GR1 bitumen | 294 | 294 | RTD 7 | 51.19 | °C
BlackPearl | Blackrod Pilot | 11522 | 2012-08-01 | OBS | 03/13-25-076-18W4/0 | WP1 Toe Obs | WP1 | 8.5 |  | L.GR1 bitumen | 297 | 297 | RTD 6 | 230.97 | °C
BlackPearl | Blackrod Pilot | 11522 | 2012-08-01 | OBS | 03/13-25-076-18W4/0 | WP1 Toe Obs | WP1 | 8.5 |  | L.GR1 bitumen | 300 | 300 | RTD 5 | 151.98 | °C
BlackPearl | Blackrod Pilot | 11522 | 2012-08-01 | OBS | 03/13-25-076-18W4/0 | WP1 Toe Obs | WP1 | 8.5 |  | L.GR1 bitumen | 303 | 303 | RTD 4 | 73.74 | °C
BlackPearl | Blackrod Pilot | 11522 | 2012-08-01 | OBS | 03/13-25-076-18W4/0 | WP1 Toe Obs | WP1 | 8.5 |  | L.GR1 bitumen | 306 | 306 | RTD 3 | 39.08 | °C
BlackPearl | Blackrod Pilot | 11522 | 2012-08-01 | OBS | 03/13-25-076-18W4/0 | WP1 Toe Obs | WP1 | 8.5 |  | L.GR1 bitumen | 309 | 309 | RTD 2 | 24.8 | °C
BlackPearl | Blackrod Pilot | 11522 | 2012-08-01 | OBS | 03/13-25-076-18W4/0 | WP1 Toe Obs | WP1 | 8.5 |  | L.GR2 transition | 312 | 312 | RTD 1 | 17.93 | °C
BlackPearl | Blackrod Pilot | 11522 | 2012-09-01 | OBS | 03/13-25-076-18W4/0 | WP1 Toe Obs | WP1 | 8.5 |  | caprock (above) | 283 | 283 | RTD 10 | 12.84 | °C
BlackPearl | Blackrod Pilot | 11522 | 2012-09-01 | OBS | 03/13-25-076-18W4/0 | WP1 Toe Obs | WP1 | 8.5 |  | caprock (within) | 288 | 288 | RTD 9 | 18.07 | °C
BlackPearl | Blackrod Pilot | 11522 | 2012-09-01 | OBS | 03/13-25-076-18W4/0 | WP1 Toe Obs | WP1 | 8.5 |  | L.GR1 bitumen | 291 | 291 | RTD 8 | 32.52 | °C
BlackPearl | Blackrod Pilot | 11522 | 2012-09-01 | OBS | 03/13-25-076-18W4/0 | WP1 Toe Obs | WP1 | 8.5 |  | L.GR1 bitumen | 294 | 294 | RTD 7 | 68.31 | °C
BlackPearl | Blackrod Pilot | 11522 | 2012-09-01 | OBS | 03/13-25-076-18W4/0 | WP1 Toe Obs | WP1 | 8.5 |  | L.GR1 bitumen | 297 | 297 | RTD 6 | 233.87 | °C
BlackPearl | Blackrod Pilot | 11522 | 2012-09-01 | OBS | 03/13-25-076-18W4/0 | WP1 Toe Obs | WP1 | 8.5 |  | L.GR1 bitumen | 300 | 300 | RTD 5 | 186.54 | °C
BlackPearl | Blackrod Pilot | 11522 | 2012-09-01 | OBS | 03/13-25-076-18W4/0 | WP1 Toe Obs | WP1 | 8.5 |  | L.GR1 bitumen | 303 | 303 | RTD 4 | 91.49 | °C
BlackPearl | Blackrod Pilot | 11522 | 2012-09-01 | OBS | 03/13-25-076-18W4/0 | WP1 Toe Obs | WP1 | 8.5 |  | L.GR1 bitumen | 306 | 306 | RTD 3 | 46.73 | °C
BlackPearl | Blackrod Pilot | 11522 | 2012-09-01 | OBS | 03/13-25-076-18W4/0 | WP1 Toe Obs | WP1 | 8.5 |  | L.GR1 bitumen | 309 | 309 | RTD 2 | 27.55 | °C
BlackPearl | Blackrod Pilot | 11522 | 2012-09-01 | OBS | 03/13-25-076-18W4/0 | WP1 Toe Obs | WP1 | 8.5 |  | L.GR2 transition | 312 | 312 | RTD 1 | 19.14 | °C
BlackPearl | Blackrod Pilot | 11522 | 2012-10-01 | OBS | 03/13-25-076-18W4/0 | WP1 Toe Obs | WP1 | 8.5 |  | caprock (above) | 283 | 283 | RTD 10 | 13.02 | °C
BlackPearl | Blackrod Pilot | 11522 | 2012-10-01 | OBS | 03/13-25-076-18W4/0 | WP1 Toe Obs | WP1 | 8.5 |  | caprock (within) | 288 | 288 | RTD 9 | 20.74 | °C
BlackPearl | Blackrod Pilot | 11522 | 2012-10-01 | OBS | 03/13-25-076-18W4/0 | WP1 Toe Obs | WP1 | 8.5 |  | L.GR1 bitumen | 291 | 291 | RTD 8 | 39.96 | °C
BlackPearl | Blackrod Pilot | 11522 | 2012-10-01 | OBS | 03/13-25-076-18W4/0 | WP1 Toe Obs | WP1 | 8.5 |  | L.GR1 bitumen | 294 | 294 | RTD 7 | 84.97 | °C
BlackPearl | Blackrod Pilot | 11522 | 2012-10-01 | OBS | 03/13-25-076-18W4/0 | WP1 Toe Obs | WP1 | 8.5 |  | L.GR1 bitumen | 297 | 297 | RTD 6 | 233.25 | °C
BlackPearl | Blackrod Pilot | 11522 | 2012-10-01 | OBS | 03/13-25-076-18W4/0 | WP1 Toe Obs | WP1 | 8.5 |  | L.GR1 bitumen | 300 | 300 | RTD 5 | 206.83 | °C
BlackPearl | Blackrod Pilot | 11522 | 2012-10-01 | OBS | 03/13-25-076-18W4/0 | WP1 Toe Obs | WP1 | 8.5 |  | L.GR1 bitumen | 303 | 303 | RTD 4 | 106.85 | °C
BlackPearl | Blackrod Pilot | 11522 | 2012-10-01 | OBS | 03/13-25-076-18W4/0 | WP1 Toe Obs | WP1 | 8.5 |  | L.GR1 bitumen | 306 | 306 | RTD 3 | 54.52 | °C
BlackPearl | Blackrod Pilot | 11522 | 2012-10-01 | OBS | 03/13-25-076-18W4/0 | WP1 Toe Obs | WP1 | 8.5 |  | L.GR1 bitumen | 309 | 309 | RTD 2 | 30.96 | °C
BlackPearl | Blackrod Pilot | 11522 | 2012-10-01 | OBS | 03/13-25-076-18W4/0 | WP1 Toe Obs | WP1 | 8.5 |  | L.GR2 transition | 312 | 312 | RTD 1 | 20.44 | °C
BlackPearl | Blackrod Pilot | 11522 | 2012-11-01 | OBS | 03/13-25-076-18W4/0 | WP1 Toe Obs | WP1 | 8.5 |  | caprock (above) | 283 | 283 | RTD 10 | 14 | °C
BlackPearl | Blackrod Pilot | 11522 | 2012-11-01 | OBS | 03/13-25-076-18W4/0 | WP1 Toe Obs | WP1 | 8.5 |  | caprock (within) | 288 | 288 | RTD 9 | 24.35 | °C
BlackPearl | Blackrod Pilot | 11522 | 2012-11-01 | OBS | 03/13-25-076-18W4/0 | WP1 Toe Obs | WP1 | 8.5 |  | L.GR1 bitumen | 291 | 291 | RTD 8 | 49.21 | °C
BlackPearl | Blackrod Pilot | 11522 | 2012-11-01 | OBS | 03/13-25-076-18W4/0 | WP1 Toe Obs | WP1 | 8.5 |  | L.GR1 bitumen | 294 | 294 | RTD 7 | 103.19 | °C
BlackPearl | Blackrod Pilot | 11522 | 2012-11-01 | OBS | 03/13-25-076-18W4/0 | WP1 Toe Obs | WP1 | 8.5 |  | L.GR1 bitumen | 297 | 297 | RTD 6 | 235 | °C
BlackPearl | Blackrod Pilot | 11522 | 2012-11-01 | OBS | 03/13-25-076-18W4/0 | WP1 Toe Obs | WP1 | 8.5 |  | L.GR1 bitumen | 300 | 300 | RTD 5 | 224.59 | °C
BlackPearl | Blackrod Pilot | 11522 | 2012-11-01 | OBS | 03/13-25-076-18W4/0 | WP1 Toe Obs | WP1 | 8.5 |  | L.GR1 bitumen | 303 | 303 | RTD 4 | 119.63 | °C
BlackPearl | Blackrod Pilot | 11522 | 2012-11-01 | OBS | 03/13-25-076-18W4/0 | WP1 Toe Obs | WP1 | 8.5 |  | L.GR1 bitumen | 306 | 306 | RTD 3 | 61.84 | °C
BlackPearl | Blackrod Pilot | 11522 | 2012-11-01 | OBS | 03/13-25-076-18W4/0 | WP1 Toe Obs | WP1 | 8.5 |  | L.GR1 bitumen | 309 | 309 | RTD 2 | 34.72 | °C
BlackPearl | Blackrod Pilot | 11522 | 2012-11-01 | OBS | 03/13-25-076-18W4/0 | WP1 Toe Obs | WP1 | 8.5 |  | L.GR2 transition | 312 | 312 | RTD 1 | 21.9 | °C
BlackPearl | Blackrod Pilot | 11522 | 2012-12-01 | OBS | 03/13-25-076-18W4/0 | WP1 Toe Obs | WP1 | 8.5 |  | caprock (above) | 283 | 283 | RTD 10 | 15.11 | °C
BlackPearl | Blackrod Pilot | 11522 | 2012-12-01 | OBS | 03/13-25-076-18W4/0 | WP1 Toe Obs | WP1 | 8.5 |  | caprock (within) | 288 | 288 | RTD 9 | 28.24 | °C
BlackPearl | Blackrod Pilot | 11522 | 2012-12-01 | OBS | 03/13-25-076-18W4/0 | WP1 Toe Obs | WP1 | 8.5 |  | L.GR1 bitumen | 291 | 291 | RTD 8 | 58.76 | °C
BlackPearl | Blackrod Pilot | 11522 | 2012-12-01 | OBS | 03/13-25-076-18W4/0 | WP1 Toe Obs | WP1 | 8.5 |  | L.GR1 bitumen | 294 | 294 | RTD 7 | 118.67 | °C
BlackPearl | Blackrod Pilot | 11522 | 2012-12-01 | OBS | 03/13-25-076-18W4/0 | WP1 Toe Obs | WP1 | 8.5 |  | L.GR1 bitumen | 297 | 297 | RTD 6 | 231.45 | °C
BlackPearl | Blackrod Pilot | 11522 | 2012-12-01 | OBS | 03/13-25-076-18W4/0 | WP1 Toe Obs | WP1 | 8.5 |  | L.GR1 bitumen | 300 | 300 | RTD 5 | 218.38 | °C
BlackPearl | Blackrod Pilot | 11522 | 2012-12-01 | OBS | 03/13-25-076-18W4/0 | WP1 Toe Obs | WP1 | 8.5 |  | L.GR1 bitumen | 303 | 303 | RTD 4 | 128.56 | °C
BlackPearl | Blackrod Pilot | 11522 | 2012-12-01 | OBS | 03/13-25-076-18W4/0 | WP1 Toe Obs | WP1 | 8.5 |  | L.GR1 bitumen | 306 | 306 | RTD 3 | 68.42 | °C
BlackPearl | Blackrod Pilot | 11522 | 2012-12-01 | OBS | 03/13-25-076-18W4/0 | WP1 Toe Obs | WP1 | 8.5 |  | L.GR1 bitumen | 309 | 309 | RTD 2 | 38.52 | °C
BlackPearl | Blackrod Pilot | 11522 | 2012-12-01 | OBS | 03/13-25-076-18W4/0 | WP1 Toe Obs | WP1 | 8.5 |  | L.GR2 transition | 312 | 312 | RTD 1 | 23.55 | °C
BlackPearl | Blackrod Pilot | 11522 | 2013-01-01 | OBS | 03/13-25-076-18W4/0 | WP1 Toe Obs | WP1 | 8.5 |  | caprock (above) | 283 | 283 | RTD 10 | 16 | °C
BlackPearl | Blackrod Pilot | 11522 | 2013-01-01 | OBS | 03/13-25-076-18W4/0 | WP1 Toe Obs | WP1 | 8.5 |  | caprock (within) | 288 | 288 | RTD 9 | 31.53 | °C
BlackPearl | Blackrod Pilot | 11522 | 2013-01-01 | OBS | 03/13-25-076-18W4/0 | WP1 Toe Obs | WP1 | 8.5 |  | L.GR1 bitumen | 291 | 291 | RTD 8 | 66.01 | °C
BlackPearl | Blackrod Pilot | 11522 | 2013-01-01 | OBS | 03/13-25-076-18W4/0 | WP1 Toe Obs | WP1 | 8.5 |  | L.GR1 bitumen | 294 | 294 | RTD 7 | 127.1 | °C
BlackPearl | Blackrod Pilot | 11522 | 2013-01-01 | OBS | 03/13-25-076-18W4/0 | WP1 Toe Obs | WP1 | 8.5 |  | L.GR1 bitumen | 297 | 297 | RTD 6 | 231.47 | °C
BlackPearl | Blackrod Pilot | 11522 | 2013-01-01 | OBS | 03/13-25-076-18W4/0 | WP1 Toe Obs | WP1 | 8.5 |  | L.GR1 bitumen | 300 | 300 | RTD 5 | 228.19 | °C
BlackPearl | Blackrod Pilot | 11522 | 2013-01-01 | OBS | 03/13-25-076-18W4/0 | WP1 Toe Obs | WP1 | 8.5 |  | L.GR1 bitumen | 303 | 303 | RTD 4 | 133.08 | °C
BlackPearl | Blackrod Pilot | 11522 | 2013-01-01 | OBS | 03/13-25-076-18W4/0 | WP1 Toe Obs | WP1 | 8.5 |  | L.GR1 bitumen | 306 | 306 | RTD 3 | 73.08 | °C
BlackPearl | Blackrod Pilot | 11522 | 2013-01-01 | OBS | 03/13-25-076-18W4/0 | WP1 Toe Obs | WP1 | 8.5 |  | L.GR1 bitumen | 309 | 309 | RTD 2 | 41.49 | °C
BlackPearl | Blackrod Pilot | 11522 | 2013-01-01 | OBS | 03/13-25-076-18W4/0 | WP1 Toe Obs | WP1 | 8.5 |  | L.GR2 transition | 312 | 312 | RTD 1 | 24.95 | °C
BlackPearl | Blackrod Pilot | 11522 | 2013-02-01 | OBS | 03/13-25-076-18W4/0 | WP1 Toe Obs | WP1 | 8.5 |  | caprock (above) | 283 | 283 | RTD 10 | 18.1067 | °C
BlackPearl | Blackrod Pilot | 11522 | 2013-02-01 | OBS | 03/13-25-076-18W4/0 | WP1 Toe Obs | WP1 | 8.5 |  | caprock (within) | 288 | 288 | RTD 9 | 36.7567 | °C
BlackPearl | Blackrod Pilot | 11522 | 2013-02-01 | OBS | 03/13-25-076-18W4/0 | WP1 Toe Obs | WP1 | 8.5 |  | L.GR1 bitumen | 291 | 291 | RTD 8 | 75.8363 | °C
BlackPearl | Blackrod Pilot | 11522 | 2013-02-01 | OBS | 03/13-25-076-18W4/0 | WP1 Toe Obs | WP1 | 8.5 |  | L.GR1 bitumen | 294 | 294 | RTD 7 | 138.0117 | °C
BlackPearl | Blackrod Pilot | 11522 | 2013-02-01 | OBS | 03/13-25-076-18W4/0 | WP1 Toe Obs | WP1 | 8.5 |  | L.GR1 bitumen | 297 | 297 | RTD 6 | 227.1221 | °C
BlackPearl | Blackrod Pilot | 11522 | 2013-02-01 | OBS | 03/13-25-076-18W4/0 | WP1 Toe Obs | WP1 | 8.5 |  | L.GR1 bitumen | 300 | 300 | RTD 5 | 215.2304 | °C
BlackPearl | Blackrod Pilot | 11522 | 2013-02-01 | OBS | 03/13-25-076-18W4/0 | WP1 Toe Obs | WP1 | 8.5 |  | L.GR1 bitumen | 303 | 303 | RTD 4 | 142.025 | °C
BlackPearl | Blackrod Pilot | 11522 | 2013-02-01 | OBS | 03/13-25-076-18W4/0 | WP1 Toe Obs | WP1 | 8.5 |  | L.GR1 bitumen | 306 | 306 | RTD 3 | 79.59 | °C
BlackPearl | Blackrod Pilot | 11522 | 2013-02-01 | OBS | 03/13-25-076-18W4/0 | WP1 Toe Obs | WP1 | 8.5 |  | L.GR1 bitumen | 309 | 309 | RTD 2 | 45.88 | °C
BlackPearl | Blackrod Pilot | 11522 | 2013-02-01 | OBS | 03/13-25-076-18W4/0 | WP1 Toe Obs | WP1 | 8.5 |  | L.GR2 transition | 312 | 312 | RTD 1 | 27.2133 | °C
BlackPearl | Blackrod Pilot | 11522 | 2013-03-01 | OBS | 03/13-25-076-18W4/0 | WP1 Toe Obs | WP1 | 8.5 |  | caprock (above) | 283 | 283 | RTD 10 | 19.8439 | °C
BlackPearl | Blackrod Pilot | 11522 | 2013-03-01 | OBS | 03/13-25-076-18W4/0 | WP1 Toe Obs | WP1 | 8.5 |  | caprock (within) | 288 | 288 | RTD 9 | 40.0775 | °C
BlackPearl | Blackrod Pilot | 11522 | 2013-03-01 | OBS | 03/13-25-076-18W4/0 | WP1 Toe Obs | WP1 | 8.5 |  | L.GR1 bitumen | 291 | 291 | RTD 8 | 82.9086 | °C
BlackPearl | Blackrod Pilot | 11522 | 2013-03-01 | OBS | 03/13-25-076-18W4/0 | WP1 Toe Obs | WP1 | 8.5 |  | L.GR1 bitumen | 294 | 294 | RTD 7 | 149.4711 | °C
BlackPearl | Blackrod Pilot | 11522 | 2013-03-01 | OBS | 03/13-25-076-18W4/0 | WP1 Toe Obs | WP1 | 8.5 |  | L.GR1 bitumen | 297 | 297 | RTD 6 | 231.8133 | °C
BlackPearl | Blackrod Pilot | 11522 | 2013-03-01 | OBS | 03/13-25-076-18W4/0 | WP1 Toe Obs | WP1 | 8.5 |  | L.GR1 bitumen | 300 | 300 | RTD 5 | 208.83 | °C
BlackPearl | Blackrod Pilot | 11522 | 2013-03-01 | OBS | 03/13-25-076-18W4/0 | WP1 Toe Obs | WP1 | 8.5 |  | L.GR1 bitumen | 303 | 303 | RTD 4 | 143.97 | °C
BlackPearl | Blackrod Pilot | 11522 | 2013-03-01 | OBS | 03/13-25-076-18W4/0 | WP1 Toe Obs | WP1 | 8.5 |  | L.GR1 bitumen | 306 | 306 | RTD 3 | 84.0414 | °C
BlackPearl | Blackrod Pilot | 11522 | 2013-03-01 | OBS | 03/13-25-076-18W4/0 | WP1 Toe Obs | WP1 | 8.5 |  | L.GR1 bitumen | 309 | 309 | RTD 2 | 49.0344 | °C
BlackPearl | Blackrod Pilot | 11522 | 2013-03-01 | OBS | 03/13-25-076-18W4/0 | WP1 Toe Obs | WP1 | 8.5 |  | L.GR2 transition | 312 | 312 | RTD 1 | 28.8668 | °C
BlackPearl | Blackrod Pilot | 11522 | 2013-04-01 | OBS | 03/13-25-076-18W4/0 | WP1 Toe Obs | WP1 | 8.5 |  | caprock (above) | 283 | 283 | RTD 10 | 21.9372 | °C
BlackPearl | Blackrod Pilot | 11522 | 2013-04-01 | OBS | 03/13-25-076-18W4/0 | WP1 Toe Obs | WP1 | 8.5 |  | caprock (within) | 288 | 288 | RTD 9 | 43.291 | °C
BlackPearl | Blackrod Pilot | 11522 | 2013-04-01 | OBS | 03/13-25-076-18W4/0 | WP1 Toe Obs | WP1 | 8.5 |  | L.GR1 bitumen | 291 | 291 | RTD 8 | 92.405 | °C
BlackPearl | Blackrod Pilot | 11522 | 2013-04-01 | OBS | 03/13-25-076-18W4/0 | WP1 Toe Obs | WP1 | 8.5 |  | L.GR1 bitumen | 294 | 294 | RTD 7 | 155.7906 | °C
BlackPearl | Blackrod Pilot | 11522 | 2013-04-01 | OBS | 03/13-25-076-18W4/0 | WP1 Toe Obs | WP1 | 8.5 |  | L.GR1 bitumen | 297 | 297 | RTD 6 | 226.487 | °C
BlackPearl | Blackrod Pilot | 11522 | 2013-04-01 | OBS | 03/13-25-076-18W4/0 | WP1 Toe Obs | WP1 | 8.5 |  | L.GR1 bitumen | 300 | 300 | RTD 5 | 202.9939 | °C
BlackPearl | Blackrod Pilot | 11522 | 2013-04-01 | OBS | 03/13-25-076-18W4/0 | WP1 Toe Obs | WP1 | 8.5 |  | L.GR1 bitumen | 303 | 303 | RTD 4 | 145 | °C
BlackPearl | Blackrod Pilot | 11522 | 2013-04-01 | OBS | 03/13-25-076-18W4/0 | WP1 Toe Obs | WP1 | 8.5 |  | L.GR1 bitumen | 306 | 306 | RTD 3 | 88.101 | °C
BlackPearl | Blackrod Pilot | 11522 | 2013-04-01 | OBS | 03/13-25-076-18W4/0 | WP1 Toe Obs | WP1 | 8.5 |  | L.GR1 bitumen | 309 | 309 | RTD 2 | 52.2774 | °C
BlackPearl | Blackrod Pilot | 11522 | 2013-04-01 | OBS | 03/13-25-076-18W4/0 | WP1 Toe Obs | WP1 | 8.5 |  | L.GR2 transition | 312 | 312 | RTD 1 | 30.7456 | °C
BlackPearl | Blackrod Pilot | 11522 | 2013-05-01 | OBS | 03/13-25-076-18W4/0 | WP1 Toe Obs | WP1 | 8.5 |  | caprock (above) | 283 | 283 | RTD 10 | 24.1947 | °C
BlackPearl | Blackrod Pilot | 11522 | 2013-05-01 | OBS | 03/13-25-076-18W4/0 | WP1 Toe Obs | WP1 | 8.5 |  | caprock (within) | 288 | 288 | RTD 9 | 48.6906 | °C
BlackPearl | Blackrod Pilot | 11522 | 2013-05-01 | OBS | 03/13-25-076-18W4/0 | WP1 Toe Obs | WP1 | 8.5 |  | L.GR1 bitumen | 291 | 291 | RTD 8 | 98.1561 | °C
BlackPearl | Blackrod Pilot | 11522 | 2013-05-01 | OBS | 03/13-25-076-18W4/0 | WP1 Toe Obs | WP1 | 8.5 |  | L.GR1 bitumen | 294 | 294 | RTD 7 | 163.1441 | °C
BlackPearl | Blackrod Pilot | 11522 | 2013-05-01 | OBS | 03/13-25-076-18W4/0 | WP1 Toe Obs | WP1 | 8.5 |  | L.GR1 bitumen | 297 | 297 | RTD 6 | 228.4541 | °C
BlackPearl | Blackrod Pilot | 11522 | 2013-05-01 | OBS | 03/13-25-076-18W4/0 | WP1 Toe Obs | WP1 | 8.5 |  | L.GR1 bitumen | 300 | 300 | RTD 5 | 219.5707 | °C
BlackPearl | Blackrod Pilot | 11522 | 2013-05-01 | OBS | 03/13-25-076-18W4/0 | WP1 Toe Obs | WP1 | 8.5 |  | L.GR1 bitumen | 303 | 303 | RTD 4 | 146.0694 | °C
BlackPearl | Blackrod Pilot | 11522 | 2013-05-01 | OBS | 03/13-25-076-18W4/0 | WP1 Toe Obs | WP1 | 8.5 |  | L.GR1 bitumen | 306 | 306 | RTD 3 | 91.3572 | °C
BlackPearl | Blackrod Pilot | 11522 | 2013-05-01 | OBS | 03/13-25-076-18W4/0 | WP1 Toe Obs | WP1 | 8.5 |  | L.GR1 bitumen | 309 | 309 | RTD 2 | 55.2965 | °C
BlackPearl | Blackrod Pilot | 11522 | 2013-05-01 | OBS | 03/13-25-076-18W4/0 | WP1 Toe Obs | WP1 | 8.5 |  | L.GR2 transition | 312 | 312 | RTD 1 | 32.5934 | °C
BlackPearl | Blackrod Pilot | 11522 | 2013-06-01 | OBS | 03/13-25-076-18W4/0 | WP1 Toe Obs | WP1 | 8.5 |  | caprock (above) | 283 | 283 | RTD 10 | 26.7331 | °C
BlackPearl | Blackrod Pilot | 11522 | 2013-06-01 | OBS | 03/13-25-076-18W4/0 | WP1 Toe Obs | WP1 | 8.5 |  | caprock (within) | 288 | 288 | RTD 9 | 54.4192 | °C
BlackPearl | Blackrod Pilot | 11522 | 2013-06-01 | OBS | 03/13-25-076-18W4/0 | WP1 Toe Obs | WP1 | 8.5 |  | L.GR1 bitumen | 291 | 291 | RTD 8 | 103.3999 | °C
BlackPearl | Blackrod Pilot | 11522 | 2013-06-01 | OBS | 03/13-25-076-18W4/0 | WP1 Toe Obs | WP1 | 8.5 |  | L.GR1 bitumen | 294 | 294 | RTD 7 | 166.7822 | °C
BlackPearl | Blackrod Pilot | 11522 | 2013-06-01 | OBS | 03/13-25-076-18W4/0 | WP1 Toe Obs | WP1 | 8.5 |  | L.GR1 bitumen | 297 | 297 | RTD 6 | 226.0551 | °C
BlackPearl | Blackrod Pilot | 11522 | 2013-06-01 | OBS | 03/13-25-076-18W4/0 | WP1 Toe Obs | WP1 | 8.5 |  | L.GR1 bitumen | 300 | 300 | RTD 5 | 225.8237 | °C
BlackPearl | Blackrod Pilot | 11522 | 2013-06-01 | OBS | 03/13-25-076-18W4/0 | WP1 Toe Obs | WP1 | 8.5 |  | L.GR1 bitumen | 303 | 303 | RTD 4 | 154.9097 | °C
BlackPearl | Blackrod Pilot | 11522 | 2013-06-01 | OBS | 03/13-25-076-18W4/0 | WP1 Toe Obs | WP1 | 8.5 |  | L.GR1 bitumen | 306 | 306 | RTD 3 | 94.3591 | °C
BlackPearl | Blackrod Pilot | 11522 | 2013-06-01 | OBS | 03/13-25-076-18W4/0 | WP1 Toe Obs | WP1 | 8.5 |  | L.GR1 bitumen | 309 | 309 | RTD 2 | 58.1651 | °C
BlackPearl | Blackrod Pilot | 11522 | 2013-06-01 | OBS | 03/13-25-076-18W4/0 | WP1 Toe Obs | WP1 | 8.5 |  | L.GR2 transition | 312 | 312 | RTD 1 | 34.6539 | °C
BlackPearl | Blackrod Pilot | 11522 | 2013-07-01 | OBS | 03/13-25-076-18W4/0 | WP1 Toe Obs | WP1 | 8.5 |  | caprock (above) | 283 | 283 | RTD 10 | 29.5631 | °C
BlackPearl | Blackrod Pilot | 11522 | 2013-07-01 | OBS | 03/13-25-076-18W4/0 | WP1 Toe Obs | WP1 | 8.5 |  | caprock (within) | 288 | 288 | RTD 9 | 59.6103 | °C
BlackPearl | Blackrod Pilot | 11522 | 2013-07-01 | OBS | 03/13-25-076-18W4/0 | WP1 Toe Obs | WP1 | 8.5 |  | L.GR1 bitumen | 291 | 291 | RTD 8 | 109.6687 | °C
BlackPearl | Blackrod Pilot | 11522 | 2013-07-01 | OBS | 03/13-25-076-18W4/0 | WP1 Toe Obs | WP1 | 8.5 |  | L.GR1 bitumen | 294 | 294 | RTD 7 | 170.5311 | °C
BlackPearl | Blackrod Pilot | 11522 | 2013-07-01 | OBS | 03/13-25-076-18W4/0 | WP1 Toe Obs | WP1 | 8.5 |  | L.GR1 bitumen | 297 | 297 | RTD 6 | 226.9439 | °C
BlackPearl | Blackrod Pilot | 11522 | 2013-07-01 | OBS | 03/13-25-076-18W4/0 | WP1 Toe Obs | WP1 | 8.5 |  | L.GR1 bitumen | 300 | 300 | RTD 5 | 226.3122 | °C
BlackPearl | Blackrod Pilot | 11522 | 2013-07-01 | OBS | 03/13-25-076-18W4/0 | WP1 Toe Obs | WP1 | 8.5 |  | L.GR1 bitumen | 303 | 303 | RTD 4 | 173.0376 | °C
BlackPearl | Blackrod Pilot | 11522 | 2013-07-01 | OBS | 03/13-25-076-18W4/0 | WP1 Toe Obs | WP1 | 8.5 |  | L.GR1 bitumen | 306 | 306 | RTD 3 | 98.2167 | °C
BlackPearl | Blackrod Pilot | 11522 | 2013-07-01 | OBS | 03/13-25-076-18W4/0 | WP1 Toe Obs | WP1 | 8.5 |  | L.GR1 bitumen | 309 | 309 | RTD 2 | 61.0293 | °C
BlackPearl | Blackrod Pilot | 11522 | 2013-07-01 | OBS | 03/13-25-076-18W4/0 | WP1 Toe Obs | WP1 | 8.5 |  | L.GR2 transition | 312 | 312 | RTD 1 | 36.699 | °C
BlackPearl | Blackrod Pilot | 11522 | 2013-08-01 | OBS | 03/13-25-076-18W4/0 | WP1 Toe Obs | WP1 | 8.5 |  | caprock (above) | 283 | 283 | RTD 10 | 32.0688 | °C
BlackPearl | Blackrod Pilot | 11522 | 2013-08-01 | OBS | 03/13-25-076-18W4/0 | WP1 Toe Obs | WP1 | 8.5 |  | caprock (within) | 288 | 288 | RTD 9 | 64.4339 | °C
BlackPearl | Blackrod Pilot | 11522 | 2013-08-01 | OBS | 03/13-25-076-18W4/0 | WP1 Toe Obs | WP1 | 8.5 |  | L.GR1 bitumen | 291 | 291 | RTD 8 | 115.2622 | °C
BlackPearl | Blackrod Pilot | 11522 | 2013-08-01 | OBS | 03/13-25-076-18W4/0 | WP1 Toe Obs | WP1 | 8.5 |  | L.GR1 bitumen | 294 | 294 | RTD 7 | 174.9367 | °C
BlackPearl | Blackrod Pilot | 11522 | 2013-08-01 | OBS | 03/13-25-076-18W4/0 | WP1 Toe Obs | WP1 | 8.5 |  | L.GR1 bitumen | 297 | 297 | RTD 6 | 226.2583 | °C
BlackPearl | Blackrod Pilot | 11522 | 2013-08-01 | OBS | 03/13-25-076-18W4/0 | WP1 Toe Obs | WP1 | 8.5 |  | L.GR1 bitumen | 300 | 300 | RTD 5 | 225.7237 | °C
BlackPearl | Blackrod Pilot | 11522 | 2013-08-01 | OBS | 03/13-25-076-18W4/0 | WP1 Toe Obs | WP1 | 8.5 |  | L.GR1 bitumen | 303 | 303 | RTD 4 | 186.9722 | °C
BlackPearl | Blackrod Pilot | 11522 | 2013-08-01 | OBS | 03/13-25-076-18W4/0 | WP1 Toe Obs | WP1 | 8.5 |  | L.GR1 bitumen | 306 | 306 | RTD 3 | 103.8559 | °C
BlackPearl | Blackrod Pilot | 11522 | 2013-08-01 | OBS | 03/13-25-076-18W4/0 | WP1 Toe Obs | WP1 | 8.5 |  | L.GR1 bitumen | 309 | 309 | RTD 2 | 63.7363 | °C
BlackPearl | Blackrod Pilot | 11522 | 2013-08-01 | OBS | 03/13-25-076-18W4/0 | WP1 Toe Obs | WP1 | 8.5 |  | L.GR2 transition | 312 | 312 | RTD 1 | 38.5866 | °C
BlackPearl | Blackrod Pilot | 11522 | 2013-09-01 | OBS | 03/13-25-076-18W4/0 | WP1 Toe Obs | WP1 | 8.5 |  | caprock (above) | 283 | 283 | RTD 10 | 34.4646 | °C
BlackPearl | Blackrod Pilot | 11522 | 2013-09-01 | OBS | 03/13-25-076-18W4/0 | WP1 Toe Obs | WP1 | 8.5 |  | caprock (within) | 288 | 288 | RTD 9 | 70.099 | °C
BlackPearl | Blackrod Pilot | 11522 | 2013-09-01 | OBS | 03/13-25-076-18W4/0 | WP1 Toe Obs | WP1 | 8.5 |  | L.GR1 bitumen | 291 | 291 | RTD 8 | 121.5099 | °C
BlackPearl | Blackrod Pilot | 11522 | 2013-09-01 | OBS | 03/13-25-076-18W4/0 | WP1 Toe Obs | WP1 | 8.5 |  | L.GR1 bitumen | 294 | 294 | RTD 7 | 180.4311 | °C
BlackPearl | Blackrod Pilot | 11522 | 2013-09-01 | OBS | 03/13-25-076-18W4/0 | WP1 Toe Obs | WP1 | 8.5 |  | L.GR1 bitumen | 297 | 297 | RTD 6 | 223.5514 | °C
BlackPearl | Blackrod Pilot | 11522 | 2013-09-01 | OBS | 03/13-25-076-18W4/0 | WP1 Toe Obs | WP1 | 8.5 |  | L.GR1 bitumen | 300 | 300 | RTD 5 | 222.3129 | °C
BlackPearl | Blackrod Pilot | 11522 | 2013-09-01 | OBS | 03/13-25-076-18W4/0 | WP1 Toe Obs | WP1 | 8.5 |  | L.GR1 bitumen | 303 | 303 | RTD 4 | 189.8703 | °C
BlackPearl | Blackrod Pilot | 11522 | 2013-09-01 | OBS | 03/13-25-076-18W4/0 | WP1 Toe Obs | WP1 | 8.5 |  | L.GR1 bitumen | 306 | 306 | RTD 3 | 111.6561 | °C
BlackPearl | Blackrod Pilot | 11522 | 2013-09-01 | OBS | 03/13-25-076-18W4/0 | WP1 Toe Obs | WP1 | 8.5 |  | L.GR1 bitumen | 309 | 309 | RTD 2 | 67.4429 | °C
BlackPearl | Blackrod Pilot | 11522 | 2013-09-01 | OBS | 03/13-25-076-18W4/0 | WP1 Toe Obs | WP1 | 8.5 |  | L.GR2 transition | 312 | 312 | RTD 1 | 40.6551 | °C
BlackPearl | Blackrod Pilot | 11522 | 2013-10-01 | OBS | 03/13-25-076-18W4/0 | WP1 Toe Obs | WP1 | 8.5 |  | caprock (above) | 283 | 283 | RTD 10 | 35.5089 | °C
BlackPearl | Blackrod Pilot | 11522 | 2013-10-01 | OBS | 03/13-25-076-18W4/0 | WP1 Toe Obs | WP1 | 8.5 |  | caprock (within) | 288 | 288 | RTD 9 | 72 | °C
BlackPearl | Blackrod Pilot | 11522 | 2013-10-01 | OBS | 03/13-25-076-18W4/0 | WP1 Toe Obs | WP1 | 8.5 |  | L.GR1 bitumen | 291 | 291 | RTD 8 | 124.7654 | °C
BlackPearl | Blackrod Pilot | 11522 | 2013-10-01 | OBS | 03/13-25-076-18W4/0 | WP1 Toe Obs | WP1 | 8.5 |  | L.GR1 bitumen | 294 | 294 | RTD 7 | 183.9362 | °C
BlackPearl | Blackrod Pilot | 11522 | 2013-10-01 | OBS | 03/13-25-076-18W4/0 | WP1 Toe Obs | WP1 | 8.5 |  | L.GR1 bitumen | 297 | 297 | RTD 6 | 223.2261 | °C
BlackPearl | Blackrod Pilot | 11522 | 2013-10-01 | OBS | 03/13-25-076-18W4/0 | WP1 Toe Obs | WP1 | 8.5 |  | L.GR1 bitumen | 300 | 300 | RTD 5 | 223 | °C
BlackPearl | Blackrod Pilot | 11522 | 2013-10-01 | OBS | 03/13-25-076-18W4/0 | WP1 Toe Obs | WP1 | 8.5 |  | L.GR1 bitumen | 303 | 303 | RTD 4 | 195.7523 | °C
BlackPearl | Blackrod Pilot | 11522 | 2013-10-01 | OBS | 03/13-25-076-18W4/0 | WP1 Toe Obs | WP1 | 8.5 |  | L.GR1 bitumen | 306 | 306 | RTD 3 | 114 | °C
BlackPearl | Blackrod Pilot | 11522 | 2013-10-01 | OBS | 03/13-25-076-18W4/0 | WP1 Toe Obs | WP1 | 8.5 |  | L.GR1 bitumen | 309 | 309 | RTD 2 | 69 | °C
BlackPearl | Blackrod Pilot | 11522 | 2013-10-01 | OBS | 03/13-25-076-18W4/0 | WP1 Toe Obs | WP1 | 8.5 |  | L.GR2 transition | 312 | 312 | RTD 1 | 41.8465 | °C
BlackPearl | Blackrod Pilot | 11522 | 2013-11-01 | OBS | 03/13-25-076-18W4/0 | WP1 Toe Obs | WP1 | 8.5 |  | caprock (above) | 283 | 283 | RTD 10 | 38.7594 | °C
BlackPearl | Blackrod Pilot | 11522 | 2013-11-01 | OBS | 03/13-25-076-18W4/0 | WP1 Toe Obs | WP1 | 8.5 |  | caprock (within) | 288 | 288 | RTD 9 | 76.8018 | °C
BlackPearl | Blackrod Pilot | 11522 | 2013-11-01 | OBS | 03/13-25-076-18W4/0 | WP1 Toe Obs | WP1 | 8.5 |  | L.GR1 bitumen | 291 | 291 | RTD 8 | 130.5028 | °C
BlackPearl | Blackrod Pilot | 11522 | 2013-11-01 | OBS | 03/13-25-076-18W4/0 | WP1 Toe Obs | WP1 | 8.5 |  | L.GR1 bitumen | 294 | 294 | RTD 7 | 190.5975 | °C
BlackPearl | Blackrod Pilot | 11522 | 2013-11-01 | OBS | 03/13-25-076-18W4/0 | WP1 Toe Obs | WP1 | 8.5 |  | L.GR1 bitumen | 297 | 297 | RTD 6 | 221.1741 | °C
BlackPearl | Blackrod Pilot | 11522 | 2013-11-01 | OBS | 03/13-25-076-18W4/0 | WP1 Toe Obs | WP1 | 8.5 |  | L.GR1 bitumen | 300 | 300 | RTD 5 | 220.5329 | °C
BlackPearl | Blackrod Pilot | 11522 | 2013-11-01 | OBS | 03/13-25-076-18W4/0 | WP1 Toe Obs | WP1 | 8.5 |  | L.GR1 bitumen | 303 | 303 | RTD 4 | 202.3225 | °C
BlackPearl | Blackrod Pilot | 11522 | 2013-11-01 | OBS | 03/13-25-076-18W4/0 | WP1 Toe Obs | WP1 | 8.5 |  | L.GR1 bitumen | 306 | 306 | RTD 3 | 119.7851 | °C
BlackPearl | Blackrod Pilot | 11522 | 2013-11-01 | OBS | 03/13-25-076-18W4/0 | WP1 Toe Obs | WP1 | 8.5 |  | L.GR1 bitumen | 309 | 309 | RTD 2 | 72.6099 | °C
BlackPearl | Blackrod Pilot | 11522 | 2013-11-01 | OBS | 03/13-25-076-18W4/0 | WP1 Toe Obs | WP1 | 8.5 |  | L.GR2 transition | 312 | 312 | RTD 1 | 43.6698 | °C
BlackPearl | Blackrod Pilot | 11522 | 2013-12-01 | OBS | 03/13-25-076-18W4/0 | WP1 Toe Obs | WP1 | 8.5 |  | caprock (above) | 283 | 283 | RTD 10 | 41.8965 | °C
BlackPearl | Blackrod Pilot | 11522 | 2013-12-01 | OBS | 03/13-25-076-18W4/0 | WP1 Toe Obs | WP1 | 8.5 |  | caprock (within) | 288 | 288 | RTD 9 | 80.6623 | °C
BlackPearl | Blackrod Pilot | 11522 | 2013-12-01 | OBS | 03/13-25-076-18W4/0 | WP1 Toe Obs | WP1 | 8.5 |  | L.GR1 bitumen | 291 | 291 | RTD 8 | 134.7972 | °C
BlackPearl | Blackrod Pilot | 11522 | 2013-12-01 | OBS | 03/13-25-076-18W4/0 | WP1 Toe Obs | WP1 | 8.5 |  | L.GR1 bitumen | 294 | 294 | RTD 7 | 193.2266 | °C
BlackPearl | Blackrod Pilot | 11522 | 2013-12-01 | OBS | 03/13-25-076-18W4/0 | WP1 Toe Obs | WP1 | 8.5 |  | L.GR1 bitumen | 297 | 297 | RTD 6 | 219.1209 | °C
BlackPearl | Blackrod Pilot | 11522 | 2013-12-01 | OBS | 03/13-25-076-18W4/0 | WP1 Toe Obs | WP1 | 8.5 |  | L.GR1 bitumen | 300 | 300 | RTD 5 | 218.5068 | °C
BlackPearl | Blackrod Pilot | 11522 | 2013-12-01 | OBS | 03/13-25-076-18W4/0 | WP1 Toe Obs | WP1 | 8.5 |  | L.GR1 bitumen | 303 | 303 | RTD 4 | 204.2765 | °C
BlackPearl | Blackrod Pilot | 11522 | 2013-12-01 | OBS | 03/13-25-076-18W4/0 | WP1 Toe Obs | WP1 | 8.5 |  | L.GR1 bitumen | 306 | 306 | RTD 3 | 124.8052 | °C
BlackPearl | Blackrod Pilot | 11522 | 2013-12-01 | OBS | 03/13-25-076-18W4/0 | WP1 Toe Obs | WP1 | 8.5 |  | L.GR1 bitumen | 309 | 309 | RTD 2 | 75.8172 | °C
BlackPearl | Blackrod Pilot | 11522 | 2013-12-01 | OBS | 03/13-25-076-18W4/0 | WP1 Toe Obs | WP1 | 8.5 |  | L.GR2 transition | 312 | 312 | RTD 1 | 46.0395 | °C
BlackPearl | Blackrod Pilot | 11522 | 2014-01-01 | OBS | 03/13-25-076-18W4/0 | WP1 Toe Obs | WP1 | 8.5 |  | caprock (above) | 283 | 283 | RTD 10 | 44.6741 | °C
BlackPearl | Blackrod Pilot | 11522 | 2014-01-01 | OBS | 03/13-25-076-18W4/0 | WP1 Toe Obs | WP1 | 8.5 |  | caprock (within) | 288 | 288 | RTD 9 | 84.7812 | °C
BlackPearl | Blackrod Pilot | 11522 | 2014-01-01 | OBS | 03/13-25-076-18W4/0 | WP1 Toe Obs | WP1 | 8.5 |  | L.GR1 bitumen | 291 | 291 | RTD 8 | 139.763 | °C
BlackPearl | Blackrod Pilot | 11522 | 2014-01-01 | OBS | 03/13-25-076-18W4/0 | WP1 Toe Obs | WP1 | 8.5 |  | L.GR1 bitumen | 294 | 294 | RTD 7 | 201.1343 | °C
BlackPearl | Blackrod Pilot | 11522 | 2014-01-01 | OBS | 03/13-25-076-18W4/0 | WP1 Toe Obs | WP1 | 8.5 |  | L.GR1 bitumen | 297 | 297 | RTD 6 | 219.8157 | °C
BlackPearl | Blackrod Pilot | 11522 | 2014-01-01 | OBS | 03/13-25-076-18W4/0 | WP1 Toe Obs | WP1 | 8.5 |  | L.GR1 bitumen | 300 | 300 | RTD 5 | 218 | °C
BlackPearl | Blackrod Pilot | 11522 | 2014-01-01 | OBS | 03/13-25-076-18W4/0 | WP1 Toe Obs | WP1 | 8.5 |  | L.GR1 bitumen | 303 | 303 | RTD 4 | 207 | °C
BlackPearl | Blackrod Pilot | 11522 | 2014-01-01 | OBS | 03/13-25-076-18W4/0 | WP1 Toe Obs | WP1 | 8.5 |  | L.GR1 bitumen | 306 | 306 | RTD 3 | 129.4752 | °C
BlackPearl | Blackrod Pilot | 11522 | 2014-01-01 | OBS | 03/13-25-076-18W4/0 | WP1 Toe Obs | WP1 | 8.5 |  | L.GR1 bitumen | 309 | 309 | RTD 2 | 79.4825 | °C
BlackPearl | Blackrod Pilot | 11522 | 2014-01-01 | OBS | 03/13-25-076-18W4/0 | WP1 Toe Obs | WP1 | 8.5 |  | L.GR2 transition | 312 | 312 | RTD 1 | 48 | °C
BlackPearl | Blackrod Pilot | 11522 | 2014-02-01 | OBS | 03/13-25-076-18W4/0 | WP1 Toe Obs | WP1 | 8.5 |  | caprock (above) | 283 | 283 | RTD 10 | 47.3837 | °C
BlackPearl | Blackrod Pilot | 11522 | 2014-02-01 | OBS | 03/13-25-076-18W4/0 | WP1 Toe Obs | WP1 | 8.5 |  | caprock (within) | 288 | 288 | RTD 9 | 88.8504 | °C
BlackPearl | Blackrod Pilot | 11522 | 2014-02-01 | OBS | 03/13-25-076-18W4/0 | WP1 Toe Obs | WP1 | 8.5 |  | L.GR1 bitumen | 291 | 291 | RTD 8 | 144.5497 | °C
BlackPearl | Blackrod Pilot | 11522 | 2014-02-01 | OBS | 03/13-25-076-18W4/0 | WP1 Toe Obs | WP1 | 8.5 |  | L.GR1 bitumen | 294 | 294 | RTD 7 | 203.1715 | °C
BlackPearl | Blackrod Pilot | 11522 | 2014-02-01 | OBS | 03/13-25-076-18W4/0 | WP1 Toe Obs | WP1 | 8.5 |  | L.GR1 bitumen | 297 | 297 | RTD 6 | 217.1414 | °C
BlackPearl | Blackrod Pilot | 11522 | 2014-02-01 | OBS | 03/13-25-076-18W4/0 | WP1 Toe Obs | WP1 | 8.5 |  | L.GR1 bitumen | 300 | 300 | RTD 5 | 216.3861 | °C
BlackPearl | Blackrod Pilot | 11522 | 2014-02-01 | OBS | 03/13-25-076-18W4/0 | WP1 Toe Obs | WP1 | 8.5 |  | L.GR1 bitumen | 303 | 303 | RTD 4 | 204.5529 | °C
BlackPearl | Blackrod Pilot | 11522 | 2014-02-01 | OBS | 03/13-25-076-18W4/0 | WP1 Toe Obs | WP1 | 8.5 |  | L.GR1 bitumen | 306 | 306 | RTD 3 | 133.743 | °C
BlackPearl | Blackrod Pilot | 11522 | 2014-02-01 | OBS | 03/13-25-076-18W4/0 | WP1 Toe Obs | WP1 | 8.5 |  | L.GR1 bitumen | 309 | 309 | RTD 2 | 82.8066 | °C
BlackPearl | Blackrod Pilot | 11522 | 2014-02-01 | OBS | 03/13-25-076-18W4/0 | WP1 Toe Obs | WP1 | 8.5 |  | L.GR2 transition | 312 | 312 | RTD 1 | 50.6213 | °C
BlackPearl | Blackrod Pilot | 11522 | 2014-03-01 | OBS | 03/13-25-076-18W4/0 | WP1 Toe Obs | WP1 | 8.5 |  | caprock (above) | 283 | 283 | RTD 10 | 49.7738 | °C
BlackPearl | Blackrod Pilot | 11522 | 2014-03-01 | OBS | 03/13-25-076-18W4/0 | WP1 Toe Obs | WP1 | 8.5 |  | caprock (within) | 288 | 288 | RTD 9 | 94.5103 | °C
BlackPearl | Blackrod Pilot | 11522 | 2014-03-01 | OBS | 03/13-25-076-18W4/0 | WP1 Toe Obs | WP1 | 8.5 |  | L.GR1 bitumen | 291 | 291 | RTD 8 | 147.7633 | °C
BlackPearl | Blackrod Pilot | 11522 | 2014-03-01 | OBS | 03/13-25-076-18W4/0 | WP1 Toe Obs | WP1 | 8.5 |  | L.GR1 bitumen | 294 | 294 | RTD 7 | 199.3863 | °C
BlackPearl | Blackrod Pilot | 11522 | 2014-03-01 | OBS | 03/13-25-076-18W4/0 | WP1 Toe Obs | WP1 | 8.5 |  | L.GR1 bitumen | 297 | 297 | RTD 6 | 212.8599 | °C
BlackPearl | Blackrod Pilot | 11522 | 2014-03-01 | OBS | 03/13-25-076-18W4/0 | WP1 Toe Obs | WP1 | 8.5 |  | L.GR1 bitumen | 300 | 300 | RTD 5 | 212.848 | °C
BlackPearl | Blackrod Pilot | 11522 | 2014-03-01 | OBS | 03/13-25-076-18W4/0 | WP1 Toe Obs | WP1 | 8.5 |  | L.GR1 bitumen | 303 | 303 | RTD 4 | 196.3075 | °C
BlackPearl | Blackrod Pilot | 11522 | 2014-03-01 | OBS | 03/13-25-076-18W4/0 | WP1 Toe Obs | WP1 | 8.5 |  | L.GR1 bitumen | 306 | 306 | RTD 3 | 136.208 | °C
BlackPearl | Blackrod Pilot | 11522 | 2014-03-01 | OBS | 03/13-25-076-18W4/0 | WP1 Toe Obs | WP1 | 8.5 |  | L.GR1 bitumen | 309 | 309 | RTD 2 | 85.8687 | °C
BlackPearl | Blackrod Pilot | 11522 | 2014-03-01 | OBS | 03/13-25-076-18W4/0 | WP1 Toe Obs | WP1 | 8.5 |  | L.GR2 transition | 312 | 312 | RTD 1 | 52.6945 | °C
BlackPearl | Blackrod Pilot | 11522 | 2014-04-01 | OBS | 03/13-25-076-18W4/0 | WP1 Toe Obs | WP1 | 8.5 |  | caprock (above) | 283 | 283 | RTD 10 | 52.8385 | °C
BlackPearl | Blackrod Pilot | 11522 | 2014-04-01 | OBS | 03/13-25-076-18W4/0 | WP1 Toe Obs | WP1 | 8.5 |  | caprock (within) | 288 | 288 | RTD 9 | 97.2116 | °C
BlackPearl | Blackrod Pilot | 11522 | 2014-04-01 | OBS | 03/13-25-076-18W4/0 | WP1 Toe Obs | WP1 | 8.5 |  | L.GR1 bitumen | 291 | 291 | RTD 8 | 150.3022 | °C
BlackPearl | Blackrod Pilot | 11522 | 2014-04-01 | OBS | 03/13-25-076-18W4/0 | WP1 Toe Obs | WP1 | 8.5 |  | L.GR1 bitumen | 294 | 294 | RTD 7 | 207.7975 | °C
BlackPearl | Blackrod Pilot | 11522 | 2014-04-01 | OBS | 03/13-25-076-18W4/0 | WP1 Toe Obs | WP1 | 8.5 |  | L.GR1 bitumen | 297 | 297 | RTD 6 | 216.2563 | °C
BlackPearl | Blackrod Pilot | 11522 | 2014-04-01 | OBS | 03/13-25-076-18W4/0 | WP1 Toe Obs | WP1 | 8.5 |  | L.GR1 bitumen | 300 | 300 | RTD 5 | 215.5846 | °C
BlackPearl | Blackrod Pilot | 11522 | 2014-04-01 | OBS | 03/13-25-076-18W4/0 | WP1 Toe Obs | WP1 | 8.5 |  | L.GR1 bitumen | 303 | 303 | RTD 4 | 201.8895 | °C
BlackPearl | Blackrod Pilot | 11522 | 2014-04-01 | OBS | 03/13-25-076-18W4/0 | WP1 Toe Obs | WP1 | 8.5 |  | L.GR1 bitumen | 306 | 306 | RTD 3 | 138.1204 | °C
BlackPearl | Blackrod Pilot | 11522 | 2014-04-01 | OBS | 03/13-25-076-18W4/0 | WP1 Toe Obs | WP1 | 8.5 |  | L.GR1 bitumen | 309 | 309 | RTD 2 | 88.9248 | °C
BlackPearl | Blackrod Pilot | 11522 | 2014-04-01 | OBS | 03/13-25-076-18W4/0 | WP1 Toe Obs | WP1 | 8.5 |  | L.GR2 transition | 312 | 312 | RTD 1 | 54.6837 | °C
BlackPearl | Blackrod Pilot | 11522 | 2014-05-01 | OBS | 03/13-25-076-18W4/0 | WP1 Toe Obs | WP1 | 8.5 |  | caprock (above) | 283 | 283 | RTD 10 | 54.859 | °C
BlackPearl | Blackrod Pilot | 11522 | 2014-05-01 | OBS | 03/13-25-076-18W4/0 | WP1 Toe Obs | WP1 | 8.5 |  | caprock (within) | 288 | 288 | RTD 9 | 98.4586 | °C
BlackPearl | Blackrod Pilot | 11522 | 2014-05-01 | OBS | 03/13-25-076-18W4/0 | WP1 Toe Obs | WP1 | 8.5 |  | L.GR1 bitumen | 291 | 291 | RTD 8 | 154.2441 | °C
BlackPearl | Blackrod Pilot | 11522 | 2014-05-01 | OBS | 03/13-25-076-18W4/0 | WP1 Toe Obs | WP1 | 8.5 |  | L.GR1 bitumen | 294 | 294 | RTD 7 | 210 | °C
BlackPearl | Blackrod Pilot | 11522 | 2014-05-01 | OBS | 03/13-25-076-18W4/0 | WP1 Toe Obs | WP1 | 8.5 |  | L.GR1 bitumen | 297 | 297 | RTD 6 | 216.6103 | °C
BlackPearl | Blackrod Pilot | 11522 | 2014-05-01 | OBS | 03/13-25-076-18W4/0 | WP1 Toe Obs | WP1 | 8.5 |  | L.GR1 bitumen | 300 | 300 | RTD 5 | 216 | °C
BlackPearl | Blackrod Pilot | 11522 | 2014-05-01 | OBS | 03/13-25-076-18W4/0 | WP1 Toe Obs | WP1 | 8.5 |  | L.GR1 bitumen | 303 | 303 | RTD 4 | 203 | °C
BlackPearl | Blackrod Pilot | 11522 | 2014-05-01 | OBS | 03/13-25-076-18W4/0 | WP1 Toe Obs | WP1 | 8.5 |  | L.GR1 bitumen | 306 | 306 | RTD 3 | 140.4711 | °C
BlackPearl | Blackrod Pilot | 11522 | 2014-05-01 | OBS | 03/13-25-076-18W4/0 | WP1 Toe Obs | WP1 | 8.5 |  | L.GR1 bitumen | 309 | 309 | RTD 2 | 91.7819 | °C
BlackPearl | Blackrod Pilot | 11522 | 2014-05-01 | OBS | 03/13-25-076-18W4/0 | WP1 Toe Obs | WP1 | 8.5 |  | L.GR2 transition | 312 | 312 | RTD 1 | 57 | °C
BlackPearl | Blackrod Pilot | 11522 | 2014-06-01 | OBS | 03/13-25-076-18W4/0 | WP1 Toe Obs | WP1 | 8.5 |  | caprock (above) | 283 | 283 | RTD 10 | 57.6845 | °C
BlackPearl | Blackrod Pilot | 11522 | 2014-06-01 | OBS | 03/13-25-076-18W4/0 | WP1 Toe Obs | WP1 | 8.5 |  | caprock (within) | 288 | 288 | RTD 9 | 100.5015 | °C
BlackPearl | Blackrod Pilot | 11522 | 2014-06-01 | OBS | 03/13-25-076-18W4/0 | WP1 Toe Obs | WP1 | 8.5 |  | L.GR1 bitumen | 291 | 291 | RTD 8 | 157.4404 | °C
BlackPearl | Blackrod Pilot | 11522 | 2014-06-01 | OBS | 03/13-25-076-18W4/0 | WP1 Toe Obs | WP1 | 8.5 |  | L.GR1 bitumen | 294 | 294 | RTD 7 | 211 | °C
BlackPearl | Blackrod Pilot | 11522 | 2014-06-01 | OBS | 03/13-25-076-18W4/0 | WP1 Toe Obs | WP1 | 8.5 |  | L.GR1 bitumen | 297 | 297 | RTD 6 | 216.5138 | °C
BlackPearl | Blackrod Pilot | 11522 | 2014-06-01 | OBS | 03/13-25-076-18W4/0 | WP1 Toe Obs | WP1 | 8.5 |  | L.GR1 bitumen | 300 | 300 | RTD 5 | 216 | °C
BlackPearl | Blackrod Pilot | 11522 | 2014-06-01 | OBS | 03/13-25-076-18W4/0 | WP1 Toe Obs | WP1 | 8.5 |  | L.GR1 bitumen | 303 | 303 | RTD 4 | 205 | °C
BlackPearl | Blackrod Pilot | 11522 | 2014-06-01 | OBS | 03/13-25-076-18W4/0 | WP1 Toe Obs | WP1 | 8.5 |  | L.GR1 bitumen | 306 | 306 | RTD 3 | 143 | °C
BlackPearl | Blackrod Pilot | 11522 | 2014-06-01 | OBS | 03/13-25-076-18W4/0 | WP1 Toe Obs | WP1 | 8.5 |  | L.GR1 bitumen | 309 | 309 | RTD 2 | 94 | °C
BlackPearl | Blackrod Pilot | 11522 | 2014-06-01 | OBS | 03/13-25-076-18W4/0 | WP1 Toe Obs | WP1 | 8.5 |  | L.GR2 transition | 312 | 312 | RTD 1 | 59 | °C
BlackPearl | Blackrod Pilot | 11522 | 2014-07-01 | OBS | 03/13-25-076-18W4/0 | WP1 Toe Obs | WP1 | 8.5 |  | caprock (above) | 283 | 283 | RTD 10 | 59.5014 | °C
BlackPearl | Blackrod Pilot | 11522 | 2014-07-01 | OBS | 03/13-25-076-18W4/0 | WP1 Toe Obs | WP1 | 8.5 |  | caprock (within) | 288 | 288 | RTD 9 | 102.4937 | °C
BlackPearl | Blackrod Pilot | 11522 | 2014-07-01 | OBS | 03/13-25-076-18W4/0 | WP1 Toe Obs | WP1 | 8.5 |  | L.GR1 bitumen | 291 | 291 | RTD 8 | 159.5065 | °C
BlackPearl | Blackrod Pilot | 11522 | 2014-07-01 | OBS | 03/13-25-076-18W4/0 | WP1 Toe Obs | WP1 | 8.5 |  | L.GR1 bitumen | 294 | 294 | RTD 7 | 211.4985 | °C
BlackPearl | Blackrod Pilot | 11522 | 2014-07-01 | OBS | 03/13-25-076-18W4/0 | WP1 Toe Obs | WP1 | 8.5 |  | L.GR1 bitumen | 297 | 297 | RTD 6 | 216 | °C
BlackPearl | Blackrod Pilot | 11522 | 2014-07-01 | OBS | 03/13-25-076-18W4/0 | WP1 Toe Obs | WP1 | 8.5 |  | L.GR1 bitumen | 300 | 300 | RTD 5 | 216 | °C
BlackPearl | Blackrod Pilot | 11522 | 2014-07-01 | OBS | 03/13-25-076-18W4/0 | WP1 Toe Obs | WP1 | 8.5 |  | L.GR1 bitumen | 303 | 303 | RTD 4 | 205 | °C
BlackPearl | Blackrod Pilot | 11522 | 2014-07-01 | OBS | 03/13-25-076-18W4/0 | WP1 Toe Obs | WP1 | 8.5 |  | L.GR1 bitumen | 306 | 306 | RTD 3 | 145 | °C
BlackPearl | Blackrod Pilot | 11522 | 2014-07-01 | OBS | 03/13-25-076-18W4/0 | WP1 Toe Obs | WP1 | 8.5 |  | L.GR1 bitumen | 309 | 309 | RTD 2 | 97 | °C
BlackPearl | Blackrod Pilot | 11522 | 2014-07-01 | OBS | 03/13-25-076-18W4/0 | WP1 Toe Obs | WP1 | 8.5 |  | L.GR2 transition | 312 | 312 | RTD 1 | 61 | °C
BlackPearl | Blackrod Pilot | 11522 | 2014-08-01 | OBS | 03/13-25-076-18W4/0 | WP1 Toe Obs | WP1 | 8.5 |  | caprock (above) | 283 | 283 | RTD 10 | 62.2471 | °C
BlackPearl | Blackrod Pilot | 11522 | 2014-08-01 | OBS | 03/13-25-076-18W4/0 | WP1 Toe Obs | WP1 | 8.5 |  | caprock (within) | 288 | 288 | RTD 9 | 105.6493 | °C
BlackPearl | Blackrod Pilot | 11522 | 2014-08-01 | OBS | 03/13-25-076-18W4/0 | WP1 Toe Obs | WP1 | 8.5 |  | L.GR1 bitumen | 291 | 291 | RTD 8 | 161.5234 | °C
BlackPearl | Blackrod Pilot | 11522 | 2014-08-01 | OBS | 03/13-25-076-18W4/0 | WP1 Toe Obs | WP1 | 8.5 |  | L.GR1 bitumen | 294 | 294 | RTD 7 | 211.4824 | °C
BlackPearl | Blackrod Pilot | 11522 | 2014-08-01 | OBS | 03/13-25-076-18W4/0 | WP1 Toe Obs | WP1 | 8.5 |  | L.GR1 bitumen | 297 | 297 | RTD 6 | 216 | °C
BlackPearl | Blackrod Pilot | 11522 | 2014-08-01 | OBS | 03/13-25-076-18W4/0 | WP1 Toe Obs | WP1 | 8.5 |  | L.GR1 bitumen | 300 | 300 | RTD 5 | 215 | °C
BlackPearl | Blackrod Pilot | 11522 | 2014-08-01 | OBS | 03/13-25-076-18W4/0 | WP1 Toe Obs | WP1 | 8.5 |  | L.GR1 bitumen | 303 | 303 | RTD 4 | 205 | °C
BlackPearl | Blackrod Pilot | 11522 | 2014-08-01 | OBS | 03/13-25-076-18W4/0 | WP1 Toe Obs | WP1 | 8.5 |  | L.GR1 bitumen | 306 | 306 | RTD 3 | 147.7369 | °C
BlackPearl | Blackrod Pilot | 11522 | 2014-08-01 | OBS | 03/13-25-076-18W4/0 | WP1 Toe Obs | WP1 | 8.5 |  | L.GR1 bitumen | 309 | 309 | RTD 2 | 99.8033 | °C
BlackPearl | Blackrod Pilot | 11522 | 2014-08-01 | OBS | 03/13-25-076-18W4/0 | WP1 Toe Obs | WP1 | 8.5 |  | L.GR2 transition | 312 | 312 | RTD 1 | 63.6274 | °C
BlackPearl | Blackrod Pilot | 11522 | 2014-09-01 | OBS | 03/13-25-076-18W4/0 | WP1 Toe Obs | WP1 | 8.5 |  | caprock (above) | 283 | 283 | RTD 10 | 64.7744 | °C
BlackPearl | Blackrod Pilot | 11522 | 2014-09-01 | OBS | 03/13-25-076-18W4/0 | WP1 Toe Obs | WP1 | 8.5 |  | caprock (within) | 288 | 288 | RTD 9 | 109.806 | °C
BlackPearl | Blackrod Pilot | 11522 | 2014-09-01 | OBS | 03/13-25-076-18W4/0 | WP1 Toe Obs | WP1 | 8.5 |  | L.GR1 bitumen | 291 | 291 | RTD 8 | 163.4878 | °C
BlackPearl | Blackrod Pilot | 11522 | 2014-09-01 | OBS | 03/13-25-076-18W4/0 | WP1 Toe Obs | WP1 | 8.5 |  | L.GR1 bitumen | 294 | 294 | RTD 7 | 210.8994 | °C
BlackPearl | Blackrod Pilot | 11522 | 2014-09-01 | OBS | 03/13-25-076-18W4/0 | WP1 Toe Obs | WP1 | 8.5 |  | L.GR1 bitumen | 297 | 297 | RTD 6 | 214.5622 | °C
BlackPearl | Blackrod Pilot | 11522 | 2014-09-01 | OBS | 03/13-25-076-18W4/0 | WP1 Toe Obs | WP1 | 8.5 |  | L.GR1 bitumen | 300 | 300 | RTD 5 | 214.4789 | °C
BlackPearl | Blackrod Pilot | 11522 | 2014-09-01 | OBS | 03/13-25-076-18W4/0 | WP1 Toe Obs | WP1 | 8.5 |  | L.GR1 bitumen | 303 | 303 | RTD 4 | 205.3855 | °C
BlackPearl | Blackrod Pilot | 11522 | 2014-09-01 | OBS | 03/13-25-076-18W4/0 | WP1 Toe Obs | WP1 | 8.5 |  | L.GR1 bitumen | 306 | 306 | RTD 3 | 149.6712 | °C
BlackPearl | Blackrod Pilot | 11522 | 2014-09-01 | OBS | 03/13-25-076-18W4/0 | WP1 Toe Obs | WP1 | 8.5 |  | L.GR1 bitumen | 309 | 309 | RTD 2 | 102.1795 | °C
BlackPearl | Blackrod Pilot | 11522 | 2014-09-01 | OBS | 03/13-25-076-18W4/0 | WP1 Toe Obs | WP1 | 8.5 |  | L.GR2 transition | 312 | 312 | RTD 1 | 65.5977 | °C
BlackPearl | Blackrod Pilot | 11522 | 2014-10-01 | OBS | 03/13-25-076-18W4/0 | WP1 Toe Obs | WP1 | 8.5 |  | caprock (above) | 283 | 283 | RTD 10 | 66.7043 | °C
BlackPearl | Blackrod Pilot | 11522 | 2014-10-01 | OBS | 03/13-25-076-18W4/0 | WP1 Toe Obs | WP1 | 8.5 |  | caprock (within) | 288 | 288 | RTD 9 | 112.7928 | °C
BlackPearl | Blackrod Pilot | 11522 | 2014-10-01 | OBS | 03/13-25-076-18W4/0 | WP1 Toe Obs | WP1 | 8.5 |  | L.GR1 bitumen | 291 | 291 | RTD 8 | 164.501 | °C
BlackPearl | Blackrod Pilot | 11522 | 2014-10-01 | OBS | 03/13-25-076-18W4/0 | WP1 Toe Obs | WP1 | 8.5 |  | L.GR1 bitumen | 294 | 294 | RTD 7 | 18.3366 | °C
BlackPearl | Blackrod Pilot | 11522 | 2014-10-01 | OBS | 03/13-25-076-18W4/0 | WP1 Toe Obs | WP1 | 8.5 |  | L.GR1 bitumen | 297 | 297 | RTD 6 | 18.6858 | °C
BlackPearl | Blackrod Pilot | 11522 | 2014-10-01 | OBS | 03/13-25-076-18W4/0 | WP1 Toe Obs | WP1 | 8.5 |  | L.GR1 bitumen | 300 | 300 | RTD 5 | 213.4987 | °C
BlackPearl | Blackrod Pilot | 11522 | 2014-10-01 | OBS | 03/13-25-076-18W4/0 | WP1 Toe Obs | WP1 | 8.5 |  | L.GR1 bitumen | 303 | 303 | RTD 4 | 21.4652 | °C
BlackPearl | Blackrod Pilot | 11522 | 2014-10-01 | OBS | 03/13-25-076-18W4/0 | WP1 Toe Obs | WP1 | 8.5 |  | L.GR1 bitumen | 306 | 306 | RTD 3 | 38.206 | °C
BlackPearl | Blackrod Pilot | 11522 | 2014-10-01 | OBS | 03/13-25-076-18W4/0 | WP1 Toe Obs | WP1 | 8.5 |  | L.GR1 bitumen | 309 | 309 | RTD 2 | 27.5629 | °C
BlackPearl | Blackrod Pilot | 11522 | 2014-10-01 | OBS | 03/13-25-076-18W4/0 | WP1 Toe Obs | WP1 | 8.5 |  | L.GR2 transition | 312 | 312 | RTD 1 | 67.4658 | °C
BlackPearl | Blackrod Pilot | 11522 | 2014-11-01 | OBS | 03/13-25-076-18W4/0 | WP1 Toe Obs | WP1 | 8.5 |  | caprock (above) | 283 | 283 | RTD 10 | 69.5641 | °C
BlackPearl | Blackrod Pilot | 11522 | 2014-11-01 | OBS | 03/13-25-076-18W4/0 | WP1 Toe Obs | WP1 | 8.5 |  | caprock (within) | 288 | 288 | RTD 9 | 115.195 | °C
BlackPearl | Blackrod Pilot | 11522 | 2014-11-01 | OBS | 03/13-25-076-18W4/0 | WP1 Toe Obs | WP1 | 8.5 |  | L.GR1 bitumen | 291 | 291 | RTD 8 | 166.154 | °C
BlackPearl | Blackrod Pilot | 11522 | 2014-11-01 | OBS | 03/13-25-076-18W4/0 | WP1 Toe Obs | WP1 | 8.5 |  | L.GR1 bitumen | 294 | 294 | RTD 7 | 208.6531 | °C
BlackPearl | Blackrod Pilot | 11522 | 2014-11-01 | OBS | 03/13-25-076-18W4/0 | WP1 Toe Obs | WP1 | 8.5 |  | L.GR1 bitumen | 297 | 297 | RTD 6 | 213.1551 | °C
BlackPearl | Blackrod Pilot | 11522 | 2014-11-01 | OBS | 03/13-25-076-18W4/0 | WP1 Toe Obs | WP1 | 8.5 |  | L.GR1 bitumen | 300 | 300 | RTD 5 | 212.3027 | °C
BlackPearl | Blackrod Pilot | 11522 | 2014-11-01 | OBS | 03/13-25-076-18W4/0 | WP1 Toe Obs | WP1 | 8.5 |  | L.GR1 bitumen | 303 | 303 | RTD 4 | 205.1909 | °C
BlackPearl | Blackrod Pilot | 11522 | 2014-11-01 | OBS | 03/13-25-076-18W4/0 | WP1 Toe Obs | WP1 | 8.5 |  | L.GR1 bitumen | 306 | 306 | RTD 3 | 153.2566 | °C
BlackPearl | Blackrod Pilot | 11522 | 2014-11-01 | OBS | 03/13-25-076-18W4/0 | WP1 Toe Obs | WP1 | 8.5 |  | L.GR1 bitumen | 309 | 309 | RTD 2 | 107.0998 | °C
BlackPearl | Blackrod Pilot | 11522 | 2014-11-01 | OBS | 03/13-25-076-18W4/0 | WP1 Toe Obs | WP1 | 8.5 |  | L.GR2 transition | 312 | 312 | RTD 1 | 70.4972 | °C
BlackPearl | Blackrod Pilot | 11522 | 2014-12-01 | OBS | 03/13-25-076-18W4/0 | WP1 Toe Obs | WP1 | 8.5 |  | caprock (above) | 283 | 283 | RTD 10 | 71.4244 | °C
BlackPearl | Blackrod Pilot | 11522 | 2014-12-01 | OBS | 03/13-25-076-18W4/0 | WP1 Toe Obs | WP1 | 8.5 |  | caprock (within) | 288 | 288 | RTD 9 | 117.216 | °C
BlackPearl | Blackrod Pilot | 11522 | 2014-12-01 | OBS | 03/13-25-076-18W4/0 | WP1 Toe Obs | WP1 | 8.5 |  | L.GR1 bitumen | 291 | 291 | RTD 8 | 167.0439 | °C
BlackPearl | Blackrod Pilot | 11522 | 2014-12-01 | OBS | 03/13-25-076-18W4/0 | WP1 Toe Obs | WP1 | 8.5 |  | L.GR1 bitumen | 294 | 294 | RTD 7 | 208.297 | °C
BlackPearl | Blackrod Pilot | 11522 | 2014-12-01 | OBS | 03/13-25-076-18W4/0 | WP1 Toe Obs | WP1 | 8.5 |  | L.GR1 bitumen | 297 | 297 | RTD 6 | 212.463 | °C
BlackPearl | Blackrod Pilot | 11522 | 2014-12-01 | OBS | 03/13-25-076-18W4/0 | WP1 Toe Obs | WP1 | 8.5 |  | L.GR1 bitumen | 300 | 300 | RTD 5 | 212 | °C
BlackPearl | Blackrod Pilot | 11522 | 2014-12-01 | OBS | 03/13-25-076-18W4/0 | WP1 Toe Obs | WP1 | 8.5 |  | L.GR1 bitumen | 303 | 303 | RTD 4 | 206 | °C
BlackPearl | Blackrod Pilot | 11522 | 2014-12-01 | OBS | 03/13-25-076-18W4/0 | WP1 Toe Obs | WP1 | 8.5 |  | L.GR1 bitumen | 306 | 306 | RTD 3 | 154.627 | °C
BlackPearl | Blackrod Pilot | 11522 | 2014-12-01 | OBS | 03/13-25-076-18W4/0 | WP1 Toe Obs | WP1 | 8.5 |  | L.GR1 bitumen | 309 | 309 | RTD 2 | 109.0493 | °C
BlackPearl | Blackrod Pilot | 11522 | 2014-12-01 | OBS | 03/13-25-076-18W4/0 | WP1 Toe Obs | WP1 | 8.5 |  | L.GR2 transition | 312 | 312 | RTD 1 | 72.3398 | °C
BlackPearl | Blackrod Pilot | 11522 | 2015-01-01 | OBS | 03/13-25-076-18W4/0 | WP1 Toe Obs | WP1 | 8.5 |  | caprock (above) | 283 | 283 | RTD 10 | 73.4428 | °C
BlackPearl | Blackrod Pilot | 11522 | 2015-01-01 | OBS | 03/13-25-076-18W4/0 | WP1 Toe Obs | WP1 | 8.5 |  | caprock (within) | 288 | 288 | RTD 9 | 119.2171 | °C
BlackPearl | Blackrod Pilot | 11522 | 2015-01-01 | OBS | 03/13-25-076-18W4/0 | WP1 Toe Obs | WP1 | 8.5 |  | L.GR1 bitumen | 291 | 291 | RTD 8 | 167.9315 | °C
BlackPearl | Blackrod Pilot | 11522 | 2015-01-01 | OBS | 03/13-25-076-18W4/0 | WP1 Toe Obs | WP1 | 8.5 |  | L.GR1 bitumen | 294 | 294 | RTD 7 | 207.6086 | °C
BlackPearl | Blackrod Pilot | 11522 | 2015-01-01 | OBS | 03/13-25-076-18W4/0 | WP1 Toe Obs | WP1 | 8.5 |  | L.GR1 bitumen | 297 | 297 | RTD 6 | 212.3741 | °C
BlackPearl | Blackrod Pilot | 11522 | 2015-01-01 | OBS | 03/13-25-076-18W4/0 | WP1 Toe Obs | WP1 | 8.5 |  | L.GR1 bitumen | 300 | 300 | RTD 5 | 211.5921 | °C
BlackPearl | Blackrod Pilot | 11522 | 2015-01-01 | OBS | 03/13-25-076-18W4/0 | WP1 Toe Obs | WP1 | 8.5 |  | L.GR1 bitumen | 303 | 303 | RTD 4 | 205.6304 | °C
BlackPearl | Blackrod Pilot | 11522 | 2015-01-01 | OBS | 03/13-25-076-18W4/0 | WP1 Toe Obs | WP1 | 8.5 |  | L.GR1 bitumen | 306 | 306 | RTD 3 | 155.9726 | °C
BlackPearl | Blackrod Pilot | 11522 | 2015-01-01 | OBS | 03/13-25-076-18W4/0 | WP1 Toe Obs | WP1 | 8.5 |  | L.GR1 bitumen | 309 | 309 | RTD 2 | 110.8816 | °C
BlackPearl | Blackrod Pilot | 11522 | 2015-01-01 | OBS | 03/13-25-076-18W4/0 | WP1 Toe Obs | WP1 | 8.5 |  | L.GR2 transition | 312 | 312 | RTD 1 | 74.0732 | °C
BlackPearl | Blackrod Pilot | 11522 | 2015-02-01 | OBS | 03/13-25-076-18W4/0 | WP1 Toe Obs | WP1 | 8.5 |  | caprock (above) | 283 | 283 | RTD 10 | 75.9678 | °C
BlackPearl | Blackrod Pilot | 11522 | 2015-02-01 | OBS | 03/13-25-076-18W4/0 | WP1 Toe Obs | WP1 | 8.5 |  | caprock (within) | 288 | 288 | RTD 9 | 121.172 | °C
BlackPearl | Blackrod Pilot | 11522 | 2015-02-01 | OBS | 03/13-25-076-18W4/0 | WP1 Toe Obs | WP1 | 8.5 |  | L.GR1 bitumen | 291 | 291 | RTD 8 | 168.5943 | °C
BlackPearl | Blackrod Pilot | 11522 | 2015-02-01 | OBS | 03/13-25-076-18W4/0 | WP1 Toe Obs | WP1 | 8.5 |  | L.GR1 bitumen | 294 | 294 | RTD 7 | 205.4082 | °C
BlackPearl | Blackrod Pilot | 11522 | 2015-02-01 | OBS | 03/13-25-076-18W4/0 | WP1 Toe Obs | WP1 | 8.5 |  | L.GR1 bitumen | 297 | 297 | RTD 6 | 210.8918 | °C
BlackPearl | Blackrod Pilot | 11522 | 2015-02-01 | OBS | 03/13-25-076-18W4/0 | WP1 Toe Obs | WP1 | 8.5 |  | L.GR1 bitumen | 300 | 300 | RTD 5 | 210.4159 | °C
BlackPearl | Blackrod Pilot | 11522 | 2015-02-01 | OBS | 03/13-25-076-18W4/0 | WP1 Toe Obs | WP1 | 8.5 |  | L.GR1 bitumen | 303 | 303 | RTD 4 | 202.8353 | °C
BlackPearl | Blackrod Pilot | 11522 | 2015-02-01 | OBS | 03/13-25-076-18W4/0 | WP1 Toe Obs | WP1 | 8.5 |  | L.GR1 bitumen | 306 | 306 | RTD 3 | 157.1657 | °C
BlackPearl | Blackrod Pilot | 11522 | 2015-02-01 | OBS | 03/13-25-076-18W4/0 | WP1 Toe Obs | WP1 | 8.5 |  | L.GR1 bitumen | 309 | 309 | RTD 2 | 112.7578 | °C
BlackPearl | Blackrod Pilot | 11522 | 2015-02-01 | OBS | 03/13-25-076-18W4/0 | WP1 Toe Obs | WP1 | 8.5 |  | L.GR2 transition | 312 | 312 | RTD 1 | 76.0418 | °C
BlackPearl | Blackrod Pilot | 11522 | 2015-03-01 | OBS | 03/13-25-076-18W4/0 | WP1 Toe Obs | WP1 | 8.5 |  | caprock (above) | 283 | 283 | RTD 10 | 78.7434 | °C
BlackPearl | Blackrod Pilot | 11522 | 2015-03-01 | OBS | 03/13-25-076-18W4/0 | WP1 Toe Obs | WP1 | 8.5 |  | caprock (within) | 288 | 288 | RTD 9 | 123.8169 | °C
BlackPearl | Blackrod Pilot | 11522 | 2015-03-01 | OBS | 03/13-25-076-18W4/0 | WP1 Toe Obs | WP1 | 8.5 |  | L.GR1 bitumen | 291 | 291 | RTD 8 | 168.5183 | °C
BlackPearl | Blackrod Pilot | 11522 | 2015-03-01 | OBS | 03/13-25-076-18W4/0 | WP1 Toe Obs | WP1 | 8.5 |  | L.GR1 bitumen | 294 | 294 | RTD 7 | 204.5085 | °C
BlackPearl | Blackrod Pilot | 11522 | 2015-03-01 | OBS | 03/13-25-076-18W4/0 | WP1 Toe Obs | WP1 | 8.5 |  | L.GR1 bitumen | 297 | 297 | RTD 6 | 210.5216 | °C
BlackPearl | Blackrod Pilot | 11522 | 2015-03-01 | OBS | 03/13-25-076-18W4/0 | WP1 Toe Obs | WP1 | 8.5 |  | L.GR1 bitumen | 300 | 300 | RTD 5 | 210.4594 | °C
BlackPearl | Blackrod Pilot | 11522 | 2015-03-01 | OBS | 03/13-25-076-18W4/0 | WP1 Toe Obs | WP1 | 8.5 |  | L.GR1 bitumen | 303 | 303 | RTD 4 | 201.3392 | °C
BlackPearl | Blackrod Pilot | 11522 | 2015-03-01 | OBS | 03/13-25-076-18W4/0 | WP1 Toe Obs | WP1 | 8.5 |  | L.GR1 bitumen | 306 | 306 | RTD 3 | 157.7095 | °C
BlackPearl | Blackrod Pilot | 11522 | 2015-03-01 | OBS | 03/13-25-076-18W4/0 | WP1 Toe Obs | WP1 | 8.5 |  | L.GR1 bitumen | 309 | 309 | RTD 2 | 114.2987 | °C
BlackPearl | Blackrod Pilot | 11522 | 2015-03-01 | OBS | 03/13-25-076-18W4/0 | WP1 Toe Obs | WP1 | 8.5 |  | L.GR2 transition | 312 | 312 | RTD 1 | 77.5901 | °C
BlackPearl | Blackrod Pilot | 11522 | 2015-04-01 | OBS | 03/13-25-076-18W4/0 | WP1 Toe Obs | WP1 | 8.5 |  | caprock (above) | 283 | 283 | RTD 10 | 80.9278 | °C
BlackPearl | Blackrod Pilot | 11522 | 2015-04-01 | OBS | 03/13-25-076-18W4/0 | WP1 Toe Obs | WP1 | 8.5 |  | caprock (within) | 288 | 288 | RTD 9 | 125.6574 | °C
BlackPearl | Blackrod Pilot | 11522 | 2015-04-01 | OBS | 03/13-25-076-18W4/0 | WP1 Toe Obs | WP1 | 8.5 |  | L.GR1 bitumen | 291 | 291 | RTD 8 | 168.8137 | °C
BlackPearl | Blackrod Pilot | 11522 | 2015-04-01 | OBS | 03/13-25-076-18W4/0 | WP1 Toe Obs | WP1 | 8.5 |  | L.GR1 bitumen | 294 | 294 | RTD 7 | 203.7485 | °C
BlackPearl | Blackrod Pilot | 11522 | 2015-04-01 | OBS | 03/13-25-076-18W4/0 | WP1 Toe Obs | WP1 | 8.5 |  | L.GR1 bitumen | 297 | 297 | RTD 6 | 210.1185 | °C
BlackPearl | Blackrod Pilot | 11522 | 2015-04-01 | OBS | 03/13-25-076-18W4/0 | WP1 Toe Obs | WP1 | 8.5 |  | L.GR1 bitumen | 300 | 300 | RTD 5 | 209.4392 | °C
BlackPearl | Blackrod Pilot | 11522 | 2015-04-01 | OBS | 03/13-25-076-18W4/0 | WP1 Toe Obs | WP1 | 8.5 |  | L.GR1 bitumen | 303 | 303 | RTD 4 | 201.735 | °C
BlackPearl | Blackrod Pilot | 11522 | 2015-04-01 | OBS | 03/13-25-076-18W4/0 | WP1 Toe Obs | WP1 | 8.5 |  | L.GR1 bitumen | 306 | 306 | RTD 3 | 157.9103 | °C
BlackPearl | Blackrod Pilot | 11522 | 2015-04-01 | OBS | 03/13-25-076-18W4/0 | WP1 Toe Obs | WP1 | 8.5 |  | L.GR1 bitumen | 309 | 309 | RTD 2 | 115.8375 | °C
BlackPearl | Blackrod Pilot | 11522 | 2015-04-01 | OBS | 03/13-25-076-18W4/0 | WP1 Toe Obs | WP1 | 8.5 |  | L.GR2 transition | 312 | 312 | RTD 1 | 79.2642 | °C
BlackPearl | Blackrod Pilot | 11522 | 2015-05-01 | OBS | 03/13-25-076-18W4/0 | WP1 Toe Obs | WP1 | 8.5 |  | caprock (above) | 283 | 283 | RTD 10 | 82.4722 | °C
BlackPearl | Blackrod Pilot | 11522 | 2015-05-01 | OBS | 03/13-25-076-18W4/0 | WP1 Toe Obs | WP1 | 8.5 |  | caprock (within) | 288 | 288 | RTD 9 | 126.9906 | °C
BlackPearl | Blackrod Pilot | 11522 | 2015-05-01 | OBS | 03/13-25-076-18W4/0 | WP1 Toe Obs | WP1 | 8.5 |  | L.GR1 bitumen | 291 | 291 | RTD 8 | 169 | °C
BlackPearl | Blackrod Pilot | 11522 | 2015-05-01 | OBS | 03/13-25-076-18W4/0 | WP1 Toe Obs | WP1 | 8.5 |  | L.GR1 bitumen | 294 | 294 | RTD 7 | 202.2854 | °C
BlackPearl | Blackrod Pilot | 11522 | 2015-05-01 | OBS | 03/13-25-076-18W4/0 | WP1 Toe Obs | WP1 | 8.5 |  | L.GR1 bitumen | 297 | 297 | RTD 6 | 209.2809 | °C
BlackPearl | Blackrod Pilot | 11522 | 2015-05-01 | OBS | 03/13-25-076-18W4/0 | WP1 Toe Obs | WP1 | 8.5 |  | L.GR1 bitumen | 300 | 300 | RTD 5 | 208.8833 | °C
BlackPearl | Blackrod Pilot | 11522 | 2015-05-01 | OBS | 03/13-25-076-18W4/0 | WP1 Toe Obs | WP1 | 8.5 |  | L.GR1 bitumen | 303 | 303 | RTD 4 | 202 | °C
BlackPearl | Blackrod Pilot | 11522 | 2015-05-01 | OBS | 03/13-25-076-18W4/0 | WP1 Toe Obs | WP1 | 8.5 |  | L.GR1 bitumen | 306 | 306 | RTD 3 | 158.0571 | °C
BlackPearl | Blackrod Pilot | 11522 | 2015-05-01 | OBS | 03/13-25-076-18W4/0 | WP1 Toe Obs | WP1 | 8.5 |  | L.GR1 bitumen | 309 | 309 | RTD 2 | 116.8423 | °C
BlackPearl | Blackrod Pilot | 11522 | 2015-05-01 | OBS | 03/13-25-076-18W4/0 | WP1 Toe Obs | WP1 | 8.5 |  | L.GR2 transition | 312 | 312 | RTD 1 | 80.8166 | °C
BlackPearl | Blackrod Pilot | 11522 | 2015-06-01 | OBS | 03/13-25-076-18W4/0 | WP1 Toe Obs | WP1 | 8.5 |  | caprock (above) | 283 | 283 | RTD 10 | 84.257 | °C
BlackPearl | Blackrod Pilot | 11522 | 2015-06-01 | OBS | 03/13-25-076-18W4/0 | WP1 Toe Obs | WP1 | 8.5 |  | caprock (within) | 288 | 288 | RTD 9 | 128.2406 | °C
BlackPearl | Blackrod Pilot | 11522 | 2015-06-01 | OBS | 03/13-25-076-18W4/0 | WP1 Toe Obs | WP1 | 8.5 |  | L.GR1 bitumen | 291 | 291 | RTD 8 | [-11059] No Good Data For Calculation | °C
BlackPearl | Blackrod Pilot | 11522 | 2015-06-01 | OBS | 03/13-25-076-18W4/0 | WP1 Toe Obs | WP1 | 8.5 |  | L.GR1 bitumen | 294 | 294 | RTD 7 | 200.1317 | °C
BlackPearl | Blackrod Pilot | 11522 | 2015-06-01 | OBS | 03/13-25-076-18W4/0 | WP1 Toe Obs | WP1 | 8.5 |  | L.GR1 bitumen | 297 | 297 | RTD 6 | 208.3968 | °C
BlackPearl | Blackrod Pilot | 11522 | 2015-06-01 | OBS | 03/13-25-076-18W4/0 | WP1 Toe Obs | WP1 | 8.5 |  | L.GR1 bitumen | 300 | 300 | RTD 5 | 207.5345 | °C
BlackPearl | Blackrod Pilot | 11522 | 2015-06-01 | OBS | 03/13-25-076-18W4/0 | WP1 Toe Obs | WP1 | 8.5 |  | L.GR1 bitumen | 303 | 303 | RTD 4 | 202.8624 | °C
BlackPearl | Blackrod Pilot | 11522 | 2015-06-01 | OBS | 03/13-25-076-18W4/0 | WP1 Toe Obs | WP1 | 8.5 |  | L.GR1 bitumen | 306 | 306 | RTD 3 | 159.3011 | °C
BlackPearl | Blackrod Pilot | 11522 | 2015-06-01 | OBS | 03/13-25-076-18W4/0 | WP1 Toe Obs | WP1 | 8.5 |  | L.GR1 bitumen | 309 | 309 | RTD 2 | 118.3965 | °C
BlackPearl | Blackrod Pilot | 11522 | 2015-06-01 | OBS | 03/13-25-076-18W4/0 | WP1 Toe Obs | WP1 | 8.5 |  | L.GR2 transition | 312 | 312 | RTD 1 | 82.2401 | °C
BlackPearl | Blackrod Pilot | 11522 | 2015-07-01 | OBS | 03/13-25-076-18W4/0 | WP1 Toe Obs | WP1 | 8.5 |  | caprock (above) | 283 | 283 | RTD 10 | 86.4822 | °C
BlackPearl | Blackrod Pilot | 11522 | 2015-07-01 | OBS | 03/13-25-076-18W4/0 | WP1 Toe Obs | WP1 | 8.5 |  | caprock (within) | 288 | 288 | RTD 9 | 129.7133 | °C
BlackPearl | Blackrod Pilot | 11522 | 2015-07-01 | OBS | 03/13-25-076-18W4/0 | WP1 Toe Obs | WP1 | 8.5 |  | L.GR1 bitumen | 291 | 291 | RTD 8 | [-11059] No Good Data For Calculation | °C
BlackPearl | Blackrod Pilot | 11522 | 2015-07-01 | OBS | 03/13-25-076-18W4/0 | WP1 Toe Obs | WP1 | 8.5 |  | L.GR1 bitumen | 294 | 294 | RTD 7 | 198.9091 | °C
BlackPearl | Blackrod Pilot | 11522 | 2015-07-01 | OBS | 03/13-25-076-18W4/0 | WP1 Toe Obs | WP1 | 8.5 |  | L.GR1 bitumen | 297 | 297 | RTD 6 | 207.4428 | °C
BlackPearl | Blackrod Pilot | 11522 | 2015-07-01 | OBS | 03/13-25-076-18W4/0 | WP1 Toe Obs | WP1 | 8.5 |  | L.GR1 bitumen | 300 | 300 | RTD 5 | 207.2461 | °C
BlackPearl | Blackrod Pilot | 11522 | 2015-07-01 | OBS | 03/13-25-076-18W4/0 | WP1 Toe Obs | WP1 | 8.5 |  | L.GR1 bitumen | 303 | 303 | RTD 4 | 202.5224 | °C
BlackPearl | Blackrod Pilot | 11522 | 2015-07-01 | OBS | 03/13-25-076-18W4/0 | WP1 Toe Obs | WP1 | 8.5 |  | L.GR1 bitumen | 306 | 306 | RTD 3 | 159.8166 | °C
BlackPearl | Blackrod Pilot | 11522 | 2015-07-01 | OBS | 03/13-25-076-18W4/0 | WP1 Toe Obs | WP1 | 8.5 |  | L.GR1 bitumen | 309 | 309 | RTD 2 | 119.4406 | °C
BlackPearl | Blackrod Pilot | 11522 | 2015-07-01 | OBS | 03/13-25-076-18W4/0 | WP1 Toe Obs | WP1 | 8.5 |  | L.GR2 transition | 312 | 312 | RTD 1 | 83.6486 | °C
BlackPearl | Blackrod Pilot | 11522 | 2015-08-01 | OBS | 03/13-25-076-18W4/0 | WP1 Toe Obs | WP1 | 8.5 |  | caprock (above) | 283 | 283 | RTD 10 | 87.1501 | °C
BlackPearl | Blackrod Pilot | 11522 | 2015-08-01 | OBS | 03/13-25-076-18W4/0 | WP1 Toe Obs | WP1 | 8.5 |  | caprock (within) | 288 | 288 | RTD 9 | 130.092 | °C
BlackPearl | Blackrod Pilot | 11522 | 2015-08-01 | OBS | 03/13-25-076-18W4/0 | WP1 Toe Obs | WP1 | 8.5 |  | L.GR1 bitumen | 291 | 291 | RTD 8 | 167.9155 | °C
BlackPearl | Blackrod Pilot | 11522 | 2015-08-01 | OBS | 03/13-25-076-18W4/0 | WP1 Toe Obs | WP1 | 8.5 |  | L.GR1 bitumen | 294 | 294 | RTD 7 | 195.2184 | °C
BlackPearl | Blackrod Pilot | 11522 | 2015-08-01 | OBS | 03/13-25-076-18W4/0 | WP1 Toe Obs | WP1 | 8.5 |  | L.GR1 bitumen | 297 | 297 | RTD 6 | 205.9523 | °C
BlackPearl | Blackrod Pilot | 11522 | 2015-08-01 | OBS | 03/13-25-076-18W4/0 | WP1 Toe Obs | WP1 | 8.5 |  | L.GR1 bitumen | 300 | 300 | RTD 5 | 205.3319 | °C
BlackPearl | Blackrod Pilot | 11522 | 2015-08-01 | OBS | 03/13-25-076-18W4/0 | WP1 Toe Obs | WP1 | 8.5 |  | L.GR1 bitumen | 303 | 303 | RTD 4 | 199.716 | °C
BlackPearl | Blackrod Pilot | 11522 | 2015-08-01 | OBS | 03/13-25-076-18W4/0 | WP1 Toe Obs | WP1 | 8.5 |  | L.GR1 bitumen | 306 | 306 | RTD 3 | 159.5321 | °C
BlackPearl | Blackrod Pilot | 11522 | 2015-08-01 | OBS | 03/13-25-076-18W4/0 | WP1 Toe Obs | WP1 | 8.5 |  | L.GR1 bitumen | 309 | 309 | RTD 2 | 120.5019 | °C
BlackPearl | Blackrod Pilot | 11522 | 2015-08-01 | OBS | 03/13-25-076-18W4/0 | WP1 Toe Obs | WP1 | 8.5 |  | L.GR2 transition | 312 | 312 | RTD 1 | 84.9654 | °C
BlackPearl | Blackrod Pilot | 11522 | 2015-09-01 | OBS | 03/13-25-076-18W4/0 | WP1 Toe Obs | WP1 | 8.5 |  | caprock (above) | 283 | 283 | RTD 10 | 87.3848 | °C
BlackPearl | Blackrod Pilot | 11522 | 2015-09-01 | OBS | 03/13-25-076-18W4/0 | WP1 Toe Obs | WP1 | 8.5 |  | caprock (within) | 288 | 288 | RTD 9 | 129.7211 | °C
BlackPearl | Blackrod Pilot | 11522 | 2015-09-01 | OBS | 03/13-25-076-18W4/0 | WP1 Toe Obs | WP1 | 8.5 |  | L.GR1 bitumen | 291 | 291 | RTD 8 | 166.6302 | °C
BlackPearl | Blackrod Pilot | 11522 | 2015-09-01 | OBS | 03/13-25-076-18W4/0 | WP1 Toe Obs | WP1 | 8.5 |  | L.GR1 bitumen | 294 | 294 | RTD 7 | 189.4365 | °C
BlackPearl | Blackrod Pilot | 11522 | 2015-09-01 | OBS | 03/13-25-076-18W4/0 | WP1 Toe Obs | WP1 | 8.5 |  | L.GR1 bitumen | 297 | 297 | RTD 6 | 202.423 | °C
BlackPearl | Blackrod Pilot | 11522 | 2015-09-01 | OBS | 03/13-25-076-18W4/0 | WP1 Toe Obs | WP1 | 8.5 |  | L.GR1 bitumen | 300 | 300 | RTD 5 | 202.056 | °C
BlackPearl | Blackrod Pilot | 11522 | 2015-09-01 | OBS | 03/13-25-076-18W4/0 | WP1 Toe Obs | WP1 | 8.5 |  | L.GR1 bitumen | 303 | 303 | RTD 4 | 192.9959 | °C
BlackPearl | Blackrod Pilot | 11522 | 2015-09-01 | OBS | 03/13-25-076-18W4/0 | WP1 Toe Obs | WP1 | 8.5 |  | L.GR1 bitumen | 306 | 306 | RTD 3 | 159.0039 | °C
BlackPearl | Blackrod Pilot | 11522 | 2015-09-01 | OBS | 03/13-25-076-18W4/0 | WP1 Toe Obs | WP1 | 8.5 |  | L.GR1 bitumen | 309 | 309 | RTD 2 | 120.9247 | °C
BlackPearl | Blackrod Pilot | 11522 | 2015-09-01 | OBS | 03/13-25-076-18W4/0 | WP1 Toe Obs | WP1 | 8.5 |  | L.GR2 transition | 312 | 312 | RTD 1 | 86.1144 | °C
BlackPearl | Blackrod Pilot | 11522 | 2015-10-01 | OBS | 03/13-25-076-18W4/0 | WP1 Toe Obs | WP1 | 8.5 |  | caprock (above) | 283 | 283 | RTD 10 | 88.0946 | °C
BlackPearl | Blackrod Pilot | 11522 | 2015-10-01 | OBS | 03/13-25-076-18W4/0 | WP1 Toe Obs | WP1 | 8.5 |  | caprock (within) | 288 | 288 | RTD 9 | 129.6821 | °C
BlackPearl | Blackrod Pilot | 11522 | 2015-10-01 | OBS | 03/13-25-076-18W4/0 | WP1 Toe Obs | WP1 | 8.5 |  | L.GR1 bitumen | 291 | 291 | RTD 8 | 164.8414 | °C
BlackPearl | Blackrod Pilot | 11522 | 2015-10-01 | OBS | 03/13-25-076-18W4/0 | WP1 Toe Obs | WP1 | 8.5 |  | L.GR1 bitumen | 294 | 294 | RTD 7 | 186.1971 | °C
BlackPearl | Blackrod Pilot | 11522 | 2015-10-01 | OBS | 03/13-25-076-18W4/0 | WP1 Toe Obs | WP1 | 8.5 |  | L.GR1 bitumen | 297 | 297 | RTD 6 | 199.5665 | °C
BlackPearl | Blackrod Pilot | 11522 | 2015-10-01 | OBS | 03/13-25-076-18W4/0 | WP1 Toe Obs | WP1 | 8.5 |  | L.GR1 bitumen | 300 | 300 | RTD 5 | 198.766 | °C
BlackPearl | Blackrod Pilot | 11522 | 2015-10-01 | OBS | 03/13-25-076-18W4/0 | WP1 Toe Obs | WP1 | 8.5 |  | L.GR1 bitumen | 303 | 303 | RTD 4 | 188.7563 | °C
BlackPearl | Blackrod Pilot | 11522 | 2015-10-01 | OBS | 03/13-25-076-18W4/0 | WP1 Toe Obs | WP1 | 8.5 |  | L.GR1 bitumen | 306 | 306 | RTD 3 | 157.8203 | °C
BlackPearl | Blackrod Pilot | 11522 | 2015-10-01 | OBS | 03/13-25-076-18W4/0 | WP1 Toe Obs | WP1 | 8.5 |  | L.GR1 bitumen | 309 | 309 | RTD 2 | 121 | °C
BlackPearl | Blackrod Pilot | 11522 | 2015-10-01 | OBS | 03/13-25-076-18W4/0 | WP1 Toe Obs | WP1 | 8.5 |  | L.GR2 transition | 312 | 312 | RTD 1 | 87.0455 | °C
BlackPearl | Blackrod Pilot | 11522 | 2015-11-01 | OBS | 03/13-25-076-18W4/0 | WP1 Toe Obs | WP1 | 8.5 |  | caprock (above) | 283 | 283 | RTD 10 | 90.2354 | °C
BlackPearl | Blackrod Pilot | 11522 | 2015-11-01 | OBS | 03/13-25-076-18W4/0 | WP1 Toe Obs | WP1 | 8.5 |  | caprock (within) | 288 | 288 | RTD 9 | 130.9977 | °C
BlackPearl | Blackrod Pilot | 11522 | 2015-11-01 | OBS | 03/13-25-076-18W4/0 | WP1 Toe Obs | WP1 | 8.5 |  | L.GR1 bitumen | 291 | 291 | RTD 8 | 162.9843 | °C
BlackPearl | Blackrod Pilot | 11522 | 2015-11-01 | OBS | 03/13-25-076-18W4/0 | WP1 Toe Obs | WP1 | 8.5 |  | L.GR1 bitumen | 294 | 294 | RTD 7 | 183.1823 | °C
BlackPearl | Blackrod Pilot | 11522 | 2015-11-01 | OBS | 03/13-25-076-18W4/0 | WP1 Toe Obs | WP1 | 8.5 |  | L.GR1 bitumen | 297 | 297 | RTD 6 | 197.0685 | °C
BlackPearl | Blackrod Pilot | 11522 | 2015-11-01 | OBS | 03/13-25-076-18W4/0 | WP1 Toe Obs | WP1 | 8.5 |  | L.GR1 bitumen | 300 | 300 | RTD 5 | 195.7609 | °C
BlackPearl | Blackrod Pilot | 11522 | 2015-11-01 | OBS | 03/13-25-076-18W4/0 | WP1 Toe Obs | WP1 | 8.5 |  | L.GR1 bitumen | 303 | 303 | RTD 4 | 185.091 | °C
BlackPearl | Blackrod Pilot | 11522 | 2015-11-01 | OBS | 03/13-25-076-18W4/0 | WP1 Toe Obs | WP1 | 8.5 |  | L.GR1 bitumen | 306 | 306 | RTD 3 | 156.305 | °C
BlackPearl | Blackrod Pilot | 11522 | 2015-11-01 | OBS | 03/13-25-076-18W4/0 | WP1 Toe Obs | WP1 | 8.5 |  | L.GR1 bitumen | 309 | 309 | RTD 2 | 121 | °C
BlackPearl | Blackrod Pilot | 11522 | 2015-11-01 | OBS | 03/13-25-076-18W4/0 | WP1 Toe Obs | WP1 | 8.5 |  | L.GR2 transition | 312 | 312 | RTD 1 | 87.8505 | °C
BlackPearl | Blackrod Pilot | 11522 | 2015-12-01 | OBS | 03/13-25-076-18W4/0 | WP1 Toe Obs | WP1 | 8.5 |  | caprock (above) | 283 | 283 | RTD 10 | 91.0189 | °C
BlackPearl | Blackrod Pilot | 11522 | 2015-12-01 | OBS | 03/13-25-076-18W4/0 | WP1 Toe Obs | WP1 | 8.5 |  | caprock (within) | 288 | 288 | RTD 9 | 130.7103 | °C
BlackPearl | Blackrod Pilot | 11522 | 2015-12-01 | OBS | 03/13-25-076-18W4/0 | WP1 Toe Obs | WP1 | 8.5 |  | L.GR1 bitumen | 291 | 291 | RTD 8 | 161.2813 | °C
BlackPearl | Blackrod Pilot | 11522 | 2015-12-01 | OBS | 03/13-25-076-18W4/0 | WP1 Toe Obs | WP1 | 8.5 |  | L.GR1 bitumen | 294 | 294 | RTD 7 | 180.5813 | °C
BlackPearl | Blackrod Pilot | 11522 | 2015-12-01 | OBS | 03/13-25-076-18W4/0 | WP1 Toe Obs | WP1 | 8.5 |  | L.GR1 bitumen | 297 | 297 | RTD 6 | 194.908 | °C
BlackPearl | Blackrod Pilot | 11522 | 2015-12-01 | OBS | 03/13-25-076-18W4/0 | WP1 Toe Obs | WP1 | 8.5 |  | L.GR1 bitumen | 300 | 300 | RTD 5 | 193.2287 | °C
BlackPearl | Blackrod Pilot | 11522 | 2015-12-01 | OBS | 03/13-25-076-18W4/0 | WP1 Toe Obs | WP1 | 8.5 |  | L.GR1 bitumen | 303 | 303 | RTD 4 | 182.1268 | °C
BlackPearl | Blackrod Pilot | 11522 | 2015-12-01 | OBS | 03/13-25-076-18W4/0 | WP1 Toe Obs | WP1 | 8.5 |  | L.GR1 bitumen | 306 | 306 | RTD 3 | 154.7457 | °C
BlackPearl | Blackrod Pilot | 11522 | 2015-12-01 | OBS | 03/13-25-076-18W4/0 | WP1 Toe Obs | WP1 | 8.5 |  | L.GR1 bitumen | 309 | 309 | RTD 2 | 121 | °C
BlackPearl | Blackrod Pilot | 11522 | 2015-12-01 | OBS | 03/13-25-076-18W4/0 | WP1 Toe Obs | WP1 | 8.5 |  | L.GR2 transition | 312 | 312 | RTD 1 | 88.5867 | °C
BlackPearl | Blackrod Pilot | 11522 | 2013-11-01 | PROD | 00/10-36-076-18W4/0 | SAGD PRD2 | WP2 |  | Circulation | L.GR1 bitumen | 318.4 | 1320 | Thermocouple 16 | 25.9167 | °C
BlackPearl | Blackrod Pilot | 11522 | 2013-11-01 | PROD | 00/10-36-076-18W4/0 | SAGD PRD2 | WP2 |  | Circulation | L.GR1 bitumen | 319.1 | 1266 | Thermocouple 15 | 25.1157 | °C
BlackPearl | Blackrod Pilot | 11522 | 2013-11-01 | PROD | 00/10-36-076-18W4/0 | SAGD PRD2 | WP2 |  | Circulation | L.GR1 bitumen | 319.28 | 1212 | Thermocouple 14 | 27.1236 | °C
BlackPearl | Blackrod Pilot | 11522 | 2013-11-01 | PROD | 00/10-36-076-18W4/0 | SAGD PRD2 | WP2 |  | Circulation | L.GR1 bitumen | 320.41 | 1158 | Thermocouple 13 | 30.1378 | °C
BlackPearl | Blackrod Pilot | 11522 | 2013-11-01 | PROD | 00/10-36-076-18W4/0 | SAGD PRD2 | WP2 |  | Circulation | L.GR1 bitumen | 321.3 | 1104 | Thermocouple 12 | 34.46 | °C
BlackPearl | Blackrod Pilot | 11522 | 2013-11-01 | PROD | 00/10-36-076-18W4/0 | SAGD PRD2 | WP2 |  | Circulation | L.GR1 bitumen | 322.2 | 1050 | Thermocouple 11 | 40.0522 | °C
BlackPearl | Blackrod Pilot | 11522 | 2013-11-01 | PROD | 00/10-36-076-18W4/0 | SAGD PRD2 | WP2 |  | Circulation | L.GR1 bitumen | 321.3 | 996 | Thermocouple 10 | 53.2881 | °C
BlackPearl | Blackrod Pilot | 11522 | 2013-11-01 | PROD | 00/10-36-076-18W4/0 | SAGD PRD2 | WP2 |  | Circulation | L.GR1 bitumen | 321 | 942 | Thermocouple 9 | 227.4514 | °C
BlackPearl | Blackrod Pilot | 11522 | 2013-11-01 | PROD | 00/10-36-076-18W4/0 | SAGD PRD2 | WP2 |  | Circulation | L.GR1 bitumen | 320.6 | 888 | Thermocouple 8 | 227.6836 | °C
BlackPearl | Blackrod Pilot | 11522 | 2013-11-01 | PROD | 00/10-36-076-18W4/0 | SAGD PRD2 | WP2 |  | Circulation | L.GR1 bitumen | 320.04 | 834 | Thermocouple 7 | 228.4592 | °C
BlackPearl | Blackrod Pilot | 11522 | 2013-11-01 | PROD | 00/10-36-076-18W4/0 | SAGD PRD2 | WP2 |  | Circulation | L.GR1 bitumen | 319.9 | 780 | Thermocouple 6 | 228.9743 | °C
BlackPearl | Blackrod Pilot | 11522 | 2013-11-01 | PROD | 00/10-36-076-18W4/0 | SAGD PRD2 | WP2 |  | Circulation | L.GR1 bitumen | 319.45 | 726 | Thermocouple 5 | 229.7124 | °C
BlackPearl | Blackrod Pilot | 11522 | 2013-11-01 | PROD | 00/10-36-076-18W4/0 | SAGD PRD2 | WP2 |  | Circulation | L.GR1 bitumen | 319.88 | 672 | Thermocouple 4 | 230.8094 | °C
BlackPearl | Blackrod Pilot | 11522 | 2013-11-01 | PROD | 00/10-36-076-18W4/0 | SAGD PRD2 | WP2 |  | Circulation | L.GR1 bitumen | 321.24 | 618 | Thermocouple 3 | 231.7877 | °C
BlackPearl | Blackrod Pilot | 11522 | 2013-11-01 | PROD | 00/10-36-076-18W4/0 | SAGD PRD2 | WP2 |  | Circulation | L.GR1 bitumen | 321.6 | 564 | Thermocouple 2 | 233.2233 | °C
BlackPearl | Blackrod Pilot | 11522 | 2013-11-01 | PROD | 00/10-36-076-18W4/0 | SAGD PRD2 | WP2 |  | Circulation | L.GR1 bitumen | 320.93 | 510 | Thermocouple 1 | 100.1567 | °C
BlackPearl | Blackrod Pilot | 11522 | 2013-11-01 | PROD | 00/10-36-076-18W4/0 | SAGD PRD2 | WP2 |  | Circulation | L.GR1 bitumen | 320.93 | 510 | Bubble tube heel | N/A | °C
BlackPearl | Blackrod Pilot | 11522 | 2013-12-01 | PROD | 00/10-36-076-18W4/0 | SAGD PRD2 | WP2 |  | Circulation | L.GR1 bitumen | 318.4 | 1320 | Thermocouple 16 | 225.647 | °C
BlackPearl | Blackrod Pilot | 11522 | 2013-12-01 | PROD | 00/10-36-076-18W4/0 | SAGD PRD2 | WP2 |  | Circulation | L.GR1 bitumen | 319.1 | 1266 | Thermocouple 15 | 225.2551 | °C
BlackPearl | Blackrod Pilot | 11522 | 2013-12-01 | PROD | 00/10-36-076-18W4/0 | SAGD PRD2 | WP2 |  | Circulation | L.GR1 bitumen | 319.28 | 1212 | Thermocouple 14 | 225.4269 | °C
BlackPearl | Blackrod Pilot | 11522 | 2013-12-01 | PROD | 00/10-36-076-18W4/0 | SAGD PRD2 | WP2 |  | Circulation | L.GR1 bitumen | 320.41 | 1158 | Thermocouple 13 | 225.5194 | °C
BlackPearl | Blackrod Pilot | 11522 | 2013-12-01 | PROD | 00/10-36-076-18W4/0 | SAGD PRD2 | WP2 |  | Circulation | L.GR1 bitumen | 321.3 | 1104 | Thermocouple 12 | 225.9405 | °C
BlackPearl | Blackrod Pilot | 11522 | 2013-12-01 | PROD | 00/10-36-076-18W4/0 | SAGD PRD2 | WP2 |  | Circulation | L.GR1 bitumen | 322.2 | 1050 | Thermocouple 11 | 226.3583 | °C
BlackPearl | Blackrod Pilot | 11522 | 2013-12-01 | PROD | 00/10-36-076-18W4/0 | SAGD PRD2 | WP2 |  | Circulation | L.GR1 bitumen | 321.3 | 996 | Thermocouple 10 | 227.4487 | °C
BlackPearl | Blackrod Pilot | 11522 | 2013-12-01 | PROD | 00/10-36-076-18W4/0 | SAGD PRD2 | WP2 |  | Circulation | L.GR1 bitumen | 321 | 942 | Thermocouple 9 | 225.9798 | °C
BlackPearl | Blackrod Pilot | 11522 | 2013-12-01 | PROD | 00/10-36-076-18W4/0 | SAGD PRD2 | WP2 |  | Circulation | L.GR1 bitumen | 320.6 | 888 | Thermocouple 8 | 226.1827 | °C
BlackPearl | Blackrod Pilot | 11522 | 2013-12-01 | PROD | 00/10-36-076-18W4/0 | SAGD PRD2 | WP2 |  | Circulation | L.GR1 bitumen | 320.04 | 834 | Thermocouple 7 | 226.8914 | °C
BlackPearl | Blackrod Pilot | 11522 | 2013-12-01 | PROD | 00/10-36-076-18W4/0 | SAGD PRD2 | WP2 |  | Circulation | L.GR1 bitumen | 319.9 | 780 | Thermocouple 6 | 227.3675 | °C
BlackPearl | Blackrod Pilot | 11522 | 2013-12-01 | PROD | 00/10-36-076-18W4/0 | SAGD PRD2 | WP2 |  | Circulation | L.GR1 bitumen | 319.45 | 726 | Thermocouple 5 | 227.9605 | °C
BlackPearl | Blackrod Pilot | 11522 | 2013-12-01 | PROD | 00/10-36-076-18W4/0 | SAGD PRD2 | WP2 |  | Circulation | L.GR1 bitumen | 319.88 | 672 | Thermocouple 4 | 228.8197 | °C
BlackPearl | Blackrod Pilot | 11522 | 2013-12-01 | PROD | 00/10-36-076-18W4/0 | SAGD PRD2 | WP2 |  | Circulation | L.GR1 bitumen | 321.24 | 618 | Thermocouple 3 | 229.9048 | °C
BlackPearl | Blackrod Pilot | 11522 | 2013-12-01 | PROD | 00/10-36-076-18W4/0 | SAGD PRD2 | WP2 |  | Circulation | L.GR1 bitumen | 321.6 | 564 | Thermocouple 2 | 231.2349 | °C
BlackPearl | Blackrod Pilot | 11522 | 2013-12-01 | PROD | 00/10-36-076-18W4/0 | SAGD PRD2 | WP2 |  | Circulation | L.GR1 bitumen | 320.93 | 510 | Thermocouple 1 | 234.6221 | °C
BlackPearl | Blackrod Pilot | 11522 | 2013-12-01 | PROD | 00/10-36-076-18W4/0 | SAGD PRD2 | WP2 |  | Circulation | L.GR1 bitumen | 320.93 | 510 | Bubble tube heel | N/A | °C
BlackPearl | Blackrod Pilot | 11522 | 2014-01-01 | PROD | 00/10-36-076-18W4/0 | SAGD PRD2 | WP2 |  | Circulation | L.GR1 bitumen | 318.4 | 1320 | Thermocouple 16 | 224.3235 | °C
BlackPearl | Blackrod Pilot | 11522 | 2014-01-01 | PROD | 00/10-36-076-18W4/0 | SAGD PRD2 | WP2 |  | Circulation | L.GR1 bitumen | 319.1 | 1266 | Thermocouple 15 | 224.0334 | °C
BlackPearl | Blackrod Pilot | 11522 | 2014-01-01 | PROD | 00/10-36-076-18W4/0 | SAGD PRD2 | WP2 |  | Circulation | L.GR1 bitumen | 319.28 | 1212 | Thermocouple 14 | 224.0778 | °C
BlackPearl | Blackrod Pilot | 11522 | 2014-01-01 | PROD | 00/10-36-076-18W4/0 | SAGD PRD2 | WP2 |  | Circulation | L.GR1 bitumen | 320.41 | 1158 | Thermocouple 13 | 224.1896 | °C
BlackPearl | Blackrod Pilot | 11522 | 2014-01-01 | PROD | 00/10-36-076-18W4/0 | SAGD PRD2 | WP2 |  | Circulation | L.GR1 bitumen | 321.3 | 1104 | Thermocouple 12 | 224.5442 | °C
BlackPearl | Blackrod Pilot | 11522 | 2014-01-01 | PROD | 00/10-36-076-18W4/0 | SAGD PRD2 | WP2 |  | Circulation | L.GR1 bitumen | 322.2 | 1050 | Thermocouple 11 | 224.9717 | °C
BlackPearl | Blackrod Pilot | 11522 | 2014-01-01 | PROD | 00/10-36-076-18W4/0 | SAGD PRD2 | WP2 |  | Circulation | L.GR1 bitumen | 321.3 | 996 | Thermocouple 10 | 225.979 | °C
BlackPearl | Blackrod Pilot | 11522 | 2014-01-01 | PROD | 00/10-36-076-18W4/0 | SAGD PRD2 | WP2 |  | Circulation | L.GR1 bitumen | 321 | 942 | Thermocouple 9 | 223.2469 | °C
BlackPearl | Blackrod Pilot | 11522 | 2014-01-01 | PROD | 00/10-36-076-18W4/0 | SAGD PRD2 | WP2 |  | Circulation | L.GR1 bitumen | 320.6 | 888 | Thermocouple 8 | 223.1268 | °C
BlackPearl | Blackrod Pilot | 11522 | 2014-01-01 | PROD | 00/10-36-076-18W4/0 | SAGD PRD2 | WP2 |  | Circulation | L.GR1 bitumen | 320.04 | 834 | Thermocouple 7 | 223.4413 | °C
BlackPearl | Blackrod Pilot | 11522 | 2014-01-01 | PROD | 00/10-36-076-18W4/0 | SAGD PRD2 | WP2 |  | Circulation | L.GR1 bitumen | 319.9 | 780 | Thermocouple 6 | 223.5079 | °C
BlackPearl | Blackrod Pilot | 11522 | 2014-01-01 | PROD | 00/10-36-076-18W4/0 | SAGD PRD2 | WP2 |  | Circulation | L.GR1 bitumen | 319.45 | 726 | Thermocouple 5 | 223.7853 | °C
BlackPearl | Blackrod Pilot | 11522 | 2014-01-01 | PROD | 00/10-36-076-18W4/0 | SAGD PRD2 | WP2 |  | Circulation | L.GR1 bitumen | 319.88 | 672 | Thermocouple 4 | 224.418 | °C
BlackPearl | Blackrod Pilot | 11522 | 2014-01-01 | PROD | 00/10-36-076-18W4/0 | SAGD PRD2 | WP2 |  | Circulation | L.GR1 bitumen | 321.24 | 618 | Thermocouple 3 | 225.2189 | °C
BlackPearl | Blackrod Pilot | 11522 | 2014-01-01 | PROD | 00/10-36-076-18W4/0 | SAGD PRD2 | WP2 |  | Circulation | L.GR1 bitumen | 321.6 | 564 | Thermocouple 2 | 226.6852 | °C
BlackPearl | Blackrod Pilot | 11522 | 2014-01-01 | PROD | 00/10-36-076-18W4/0 | SAGD PRD2 | WP2 |  | Circulation | L.GR1 bitumen | 320.93 | 510 | Thermocouple 1 | 232.3165 | °C
BlackPearl | Blackrod Pilot | 11522 | 2014-01-01 | PROD | 00/10-36-076-18W4/0 | SAGD PRD2 | WP2 |  | Circulation | L.GR1 bitumen | 320.93 | 510 | Bubble tube heel | N/A | °C
BlackPearl | Blackrod Pilot | 11522 | 2014-02-01 | PROD | 00/10-36-076-18W4/0 | SAGD PRD2 | WP2 |  | Circulation | L.GR1 bitumen | 318.4 | 1320 | Thermocouple 16 | 213.8 | °C
BlackPearl | Blackrod Pilot | 11522 | 2014-02-01 | PROD | 00/10-36-076-18W4/0 | SAGD PRD2 | WP2 |  | Circulation | L.GR1 bitumen | 319.1 | 1266 | Thermocouple 15 | 211.1 | °C
BlackPearl | Blackrod Pilot | 11522 | 2014-02-01 | PROD | 00/10-36-076-18W4/0 | SAGD PRD2 | WP2 |  | Circulation | L.GR1 bitumen | 319.28 | 1212 | Thermocouple 14 | 215.3 | °C
BlackPearl | Blackrod Pilot | 11522 | 2014-02-01 | PROD | 00/10-36-076-18W4/0 | SAGD PRD2 | WP2 |  | Circulation | L.GR1 bitumen | 320.41 | 1158 | Thermocouple 13 | 213.5 | °C
BlackPearl | Blackrod Pilot | 11522 | 2014-02-01 | PROD | 00/10-36-076-18W4/0 | SAGD PRD2 | WP2 |  | Circulation | L.GR1 bitumen | 321.3 | 1104 | Thermocouple 12 | 213.4 | °C
BlackPearl | Blackrod Pilot | 11522 | 2014-02-01 | PROD | 00/10-36-076-18W4/0 | SAGD PRD2 | WP2 |  | Circulation | L.GR1 bitumen | 322.2 | 1050 | Thermocouple 11 | 213.6 | °C
BlackPearl | Blackrod Pilot | 11522 | 2014-02-01 | PROD | 00/10-36-076-18W4/0 | SAGD PRD2 | WP2 |  | Circulation | L.GR1 bitumen | 321.3 | 996 | Thermocouple 10 | 213.8 | °C
BlackPearl | Blackrod Pilot | 11522 | 2014-02-01 | PROD | 00/10-36-076-18W4/0 | SAGD PRD2 | WP2 |  | Circulation | L.GR1 bitumen | 319.16 | 1230 | Thermocouple 9 | 213.8 | °C
BlackPearl | Blackrod Pilot | 11522 | 2014-02-01 | PROD | 00/10-36-076-18W4/0 | SAGD PRD2 | WP2 |  | Circulation | L.GR1 bitumen | 320.92 | 1130 | Thermocouple 8 | 213.8 | °C
BlackPearl | Blackrod Pilot | 11522 | 2014-02-01 | PROD | 00/10-36-076-18W4/0 | SAGD PRD2 | WP2 |  | Circulation | L.GR1 bitumen | 321.8 | 1030 | Thermocouple 7 | 214 | °C
BlackPearl | Blackrod Pilot | 11522 | 2014-02-01 | PROD | 00/10-36-076-18W4/0 | SAGD PRD2 | WP2 |  | Circulation | L.GR1 bitumen | 321 | 930 | Thermocouple 6 | 207.9 | °C
BlackPearl | Blackrod Pilot | 11522 | 2014-02-01 | PROD | 00/10-36-076-18W4/0 | SAGD PRD2 | WP2 |  | Circulation | L.GR1 bitumen | 320.1 | 830 | Thermocouple 5 | 215.9 | °C
BlackPearl | Blackrod Pilot | 11522 | 2014-02-01 | PROD | 00/10-36-076-18W4/0 | SAGD PRD2 | WP2 |  | Circulation | L.GR1 bitumen | 319.5 | 730 | Thermocouple 4 | 214.5 | °C
BlackPearl | Blackrod Pilot | 11522 | 2014-02-01 | PROD | 00/10-36-076-18W4/0 | SAGD PRD2 | WP2 |  | Circulation | L.GR1 bitumen | 321.2 | 630 | Thermocouple 3 | 215 | °C
BlackPearl | Blackrod Pilot | 11522 | 2014-02-01 | PROD | 00/10-36-076-18W4/0 | SAGD PRD2 | WP2 |  | Circulation | L.GR1 bitumen | 321.1 | 530 | Thermocouple 2 | 216.2 | °C
BlackPearl | Blackrod Pilot | 11522 | 2014-02-01 | PROD | 00/10-36-076-18W4/0 | SAGD PRD2 | WP2 |  | Circulation | L.GR1 bitumen | 320.93 | 510 | Thermocouple 1 | 217.6 | °C
BlackPearl | Blackrod Pilot | 11522 | 2014-02-01 | PROD | 00/10-36-076-18W4/0 | SAGD PRD2 | WP2 |  | Circulation | L.GR1 bitumen | 320.93 | 510 | Bubble tube heel | N/A | °C
BlackPearl | Blackrod Pilot | 11522 | 2014-03-01 | PROD | 00/10-36-076-18W4/0 | SAGD PRD2 | WP2 |  | ESP | L.GR1 bitumen | 319.4 | 1330 | Thermocouple 10 | 121.2192 | °C
BlackPearl | Blackrod Pilot | 11522 | 2014-03-01 | PROD | 00/10-36-076-18W4/0 | SAGD PRD2 | WP2 |  | ESP | L.GR1 bitumen | 319.16 | 1230 | Thermocouple 9 | 213.167 | °C
BlackPearl | Blackrod Pilot | 11522 | 2014-03-01 | PROD | 00/10-36-076-18W4/0 | SAGD PRD2 | WP2 |  | ESP | L.GR1 bitumen | 320.92 | 1130 | Thermocouple 8 | 221.9225 | °C
BlackPearl | Blackrod Pilot | 11522 | 2014-03-01 | PROD | 00/10-36-076-18W4/0 | SAGD PRD2 | WP2 |  | ESP | L.GR1 bitumen | 321.8 | 1030 | Thermocouple 7 | 216.9944 | °C
BlackPearl | Blackrod Pilot | 11522 | 2014-03-01 | PROD | 00/10-36-076-18W4/0 | SAGD PRD2 | WP2 |  | ESP | L.GR1 bitumen | 321 | 930 | Thermocouple 6 | 213.4657 | °C
BlackPearl | Blackrod Pilot | 11522 | 2014-03-01 | PROD | 00/10-36-076-18W4/0 | SAGD PRD2 | WP2 |  | ESP | L.GR1 bitumen | 320.1 | 830 | Thermocouple 5 | 213.3859 | °C
BlackPearl | Blackrod Pilot | 11522 | 2014-03-01 | PROD | 00/10-36-076-18W4/0 | SAGD PRD2 | WP2 |  | ESP | L.GR1 bitumen | 319.5 | 730 | Thermocouple 4 | 216.0292 | °C
BlackPearl | Blackrod Pilot | 11522 | 2014-03-01 | PROD | 00/10-36-076-18W4/0 | SAGD PRD2 | WP2 |  | ESP | L.GR1 bitumen | 321.2 | 630 | Thermocouple 3 | 213.4339 | °C
BlackPearl | Blackrod Pilot | 11522 | 2014-03-01 | PROD | 00/10-36-076-18W4/0 | SAGD PRD2 | WP2 |  | ESP | L.GR1 bitumen | 321.1 | 530 | Thermocouple 2 | 208.2881 | °C
BlackPearl | Blackrod Pilot | 11522 | 2014-03-01 | PROD | 00/10-36-076-18W4/0 | SAGD PRD2 | WP2 |  | ESP | L.GR1 bitumen | 317.4 | 430 | Thermocouple 1 | 122.82 | °C
BlackPearl | Blackrod Pilot | 11522 | 2014-03-01 | PROD | 00/10-36-076-18W4/0 | SAGD PRD2 | WP2 |  | ESP | L.GR1 bitumen | 317.4 | 430 | Bubble tube heel | N/A | kPa
BlackPearl | Blackrod Pilot | 11522 | 2014-04-01 | PROD | 00/10-36-076-18W4/0 | SAGD PRD2 | WP2 |  | ESP | L.GR1 bitumen | 319.4 | 1330 | Thermocouple 10 | 83.243 | °C
BlackPearl | Blackrod Pilot | 11522 | 2014-04-01 | PROD | 00/10-36-076-18W4/0 | SAGD PRD2 | WP2 |  | ESP | L.GR1 bitumen | 319.16 | 1230 | Thermocouple 9 | 214.0512 | °C
BlackPearl | Blackrod Pilot | 11522 | 2014-04-01 | PROD | 00/10-36-076-18W4/0 | SAGD PRD2 | WP2 |  | ESP | L.GR1 bitumen | 320.92 | 1130 | Thermocouple 8 | 222.6208 | °C
BlackPearl | Blackrod Pilot | 11522 | 2014-04-01 | PROD | 00/10-36-076-18W4/0 | SAGD PRD2 | WP2 |  | ESP | L.GR1 bitumen | 321.8 | 1030 | Thermocouple 7 | 218.6329 | °C
BlackPearl | Blackrod Pilot | 11522 | 2014-04-01 | PROD | 00/10-36-076-18W4/0 | SAGD PRD2 | WP2 |  | ESP | L.GR1 bitumen | 321 | 930 | Thermocouple 6 | 215.1265 | °C
BlackPearl | Blackrod Pilot | 11522 | 2014-04-01 | PROD | 00/10-36-076-18W4/0 | SAGD PRD2 | WP2 |  | ESP | L.GR1 bitumen | 320.1 | 830 | Thermocouple 5 | 213.674 | °C
BlackPearl | Blackrod Pilot | 11522 | 2014-04-01 | PROD | 00/10-36-076-18W4/0 | SAGD PRD2 | WP2 |  | ESP | L.GR1 bitumen | 319.5 | 730 | Thermocouple 4 | 214.1986 | °C
BlackPearl | Blackrod Pilot | 11522 | 2014-04-01 | PROD | 00/10-36-076-18W4/0 | SAGD PRD2 | WP2 |  | ESP | L.GR1 bitumen | 321.2 | 630 | Thermocouple 3 | 209.8447 | °C
BlackPearl | Blackrod Pilot | 11522 | 2014-04-01 | PROD | 00/10-36-076-18W4/0 | SAGD PRD2 | WP2 |  | ESP | L.GR1 bitumen | 321.1 | 530 | Thermocouple 2 | 203.6705 | °C
BlackPearl | Blackrod Pilot | 11522 | 2014-04-01 | PROD | 00/10-36-076-18W4/0 | SAGD PRD2 | WP2 |  | ESP | L.GR1 bitumen | 317.4 | 430 | Thermocouple 1 | 205.6064 | °C
BlackPearl | Blackrod Pilot | 11522 | 2014-04-01 | PROD | 00/10-36-076-18W4/0 | SAGD PRD2 | WP2 |  | ESP | L.GR1 bitumen | 317.4 | 430 | Bubble tube heel | 2088.9908 | kPa
BlackPearl | Blackrod Pilot | 11522 | 2014-05-01 | PROD | 00/10-36-076-18W4/0 | SAGD PRD2 | WP2 |  | ESP | L.GR1 bitumen | 319.4 | 1330 | Thermocouple 10 | 93.6783 | °C
BlackPearl | Blackrod Pilot | 11522 | 2014-05-01 | PROD | 00/10-36-076-18W4/0 | SAGD PRD2 | WP2 |  | ESP | L.GR1 bitumen | 319.16 | 1230 | Thermocouple 9 | 208.8466 | °C
BlackPearl | Blackrod Pilot | 11522 | 2014-05-01 | PROD | 00/10-36-076-18W4/0 | SAGD PRD2 | WP2 |  | ESP | L.GR1 bitumen | 320.92 | 1130 | Thermocouple 8 | 222.7018 | °C
BlackPearl | Blackrod Pilot | 11522 | 2014-05-01 | PROD | 00/10-36-076-18W4/0 | SAGD PRD2 | WP2 |  | ESP | L.GR1 bitumen | 321.8 | 1030 | Thermocouple 7 | 219.9221 | °C
BlackPearl | Blackrod Pilot | 11522 | 2014-05-01 | PROD | 00/10-36-076-18W4/0 | SAGD PRD2 | WP2 |  | ESP | L.GR1 bitumen | 321 | 930 | Thermocouple 6 | 218.9195 | °C
BlackPearl | Blackrod Pilot | 11522 | 2014-05-01 | PROD | 00/10-36-076-18W4/0 | SAGD PRD2 | WP2 |  | ESP | L.GR1 bitumen | 320.1 | 830 | Thermocouple 5 | 212.0186 | °C
BlackPearl | Blackrod Pilot | 11522 | 2014-05-01 | PROD | 00/10-36-076-18W4/0 | SAGD PRD2 | WP2 |  | ESP | L.GR1 bitumen | 319.5 | 730 | Thermocouple 4 | 211.44 | °C
BlackPearl | Blackrod Pilot | 11522 | 2014-05-01 | PROD | 00/10-36-076-18W4/0 | SAGD PRD2 | WP2 |  | ESP | L.GR1 bitumen | 321.2 | 630 | Thermocouple 3 | 206.4432 | °C
BlackPearl | Blackrod Pilot | 11522 | 2014-05-01 | PROD | 00/10-36-076-18W4/0 | SAGD PRD2 | WP2 |  | ESP | L.GR1 bitumen | 321.1 | 530 | Thermocouple 2 | 200.8533 | °C
BlackPearl | Blackrod Pilot | 11522 | 2014-05-01 | PROD | 00/10-36-076-18W4/0 | SAGD PRD2 | WP2 |  | ESP | L.GR1 bitumen | 317.4 | 430 | Thermocouple 1 | 200.8473 | °C
BlackPearl | Blackrod Pilot | 11522 | 2014-05-01 | PROD | 00/10-36-076-18W4/0 | SAGD PRD2 | WP2 |  | ESP | L.GR1 bitumen | 317.4 | 430 | Bubble tube heel | 2149.7215 | kPa
BlackPearl | Blackrod Pilot | 11522 | 2014-06-01 | PROD | 00/10-36-076-18W4/0 | SAGD PRD2 | WP2 |  | ESP | L.GR1 bitumen | 319.4 | 1330 | Thermocouple 10 | 120.9476 | °C
BlackPearl | Blackrod Pilot | 11522 | 2014-06-01 | PROD | 00/10-36-076-18W4/0 | SAGD PRD2 | WP2 |  | ESP | L.GR1 bitumen | 319.16 | 1230 | Thermocouple 9 | 189.9819 | °C
BlackPearl | Blackrod Pilot | 11522 | 2014-06-01 | PROD | 00/10-36-076-18W4/0 | SAGD PRD2 | WP2 |  | ESP | L.GR1 bitumen | 320.92 | 1130 | Thermocouple 8 | 224.3094 | °C
BlackPearl | Blackrod Pilot | 11522 | 2014-06-01 | PROD | 00/10-36-076-18W4/0 | SAGD PRD2 | WP2 |  | ESP | L.GR1 bitumen | 321.8 | 1030 | Thermocouple 7 | 221.7813 | °C
BlackPearl | Blackrod Pilot | 11522 | 2014-06-01 | PROD | 00/10-36-076-18W4/0 | SAGD PRD2 | WP2 |  | ESP | L.GR1 bitumen | 321 | 930 | Thermocouple 6 | 222.86 | °C
BlackPearl | Blackrod Pilot | 11522 | 2014-06-01 | PROD | 00/10-36-076-18W4/0 | SAGD PRD2 | WP2 |  | ESP | L.GR1 bitumen | 320.1 | 830 | Thermocouple 5 | 219.978 | °C
BlackPearl | Blackrod Pilot | 11522 | 2014-06-01 | PROD | 00/10-36-076-18W4/0 | SAGD PRD2 | WP2 |  | ESP | L.GR1 bitumen | 319.5 | 730 | Thermocouple 4 | 220.1604 | °C
BlackPearl | Blackrod Pilot | 11522 | 2014-06-01 | PROD | 00/10-36-076-18W4/0 | SAGD PRD2 | WP2 |  | ESP | L.GR1 bitumen | 321.2 | 630 | Thermocouple 3 | 218.8516 | °C
BlackPearl | Blackrod Pilot | 11522 | 2014-06-01 | PROD | 00/10-36-076-18W4/0 | SAGD PRD2 | WP2 |  | ESP | L.GR1 bitumen | 321.1 | 530 | Thermocouple 2 | 218.292 | °C
BlackPearl | Blackrod Pilot | 11522 | 2014-06-01 | PROD | 00/10-36-076-18W4/0 | SAGD PRD2 | WP2 |  | ESP | L.GR1 bitumen | 317.4 | 430 | Thermocouple 1 | 198.3983 | °C
BlackPearl | Blackrod Pilot | 11522 | 2014-06-01 | PROD | 00/10-36-076-18W4/0 | SAGD PRD2 | WP2 |  | ESP | L.GR1 bitumen | 317.4 | 430 | Bubble tube heel | 2270.7099 | kPa
BlackPearl | Blackrod Pilot | 11522 | 2014-07-01 | PROD | 00/10-36-076-18W4/0 | SAGD PRD2 | WP2 |  | ESP | L.GR1 bitumen | 319.4 | 1330 | Thermocouple 10 | 131.5208 | °C
BlackPearl | Blackrod Pilot | 11522 | 2014-07-01 | PROD | 00/10-36-076-18W4/0 | SAGD PRD2 | WP2 |  | ESP | L.GR1 bitumen | 319.16 | 1230 | Thermocouple 9 | 191.2108 | °C
BlackPearl | Blackrod Pilot | 11522 | 2014-07-01 | PROD | 00/10-36-076-18W4/0 | SAGD PRD2 | WP2 |  | ESP | L.GR1 bitumen | 320.92 | 1130 | Thermocouple 8 | 224.542 | °C
BlackPearl | Blackrod Pilot | 11522 | 2014-07-01 | PROD | 00/10-36-076-18W4/0 | SAGD PRD2 | WP2 |  | ESP | L.GR1 bitumen | 321.8 | 1030 | Thermocouple 7 | 219.4147 | °C
BlackPearl | Blackrod Pilot | 11522 | 2014-07-01 | PROD | 00/10-36-076-18W4/0 | SAGD PRD2 | WP2 |  | ESP | L.GR1 bitumen | 321 | 930 | Thermocouple 6 | 220.0354 | °C
BlackPearl | Blackrod Pilot | 11522 | 2014-07-01 | PROD | 00/10-36-076-18W4/0 | SAGD PRD2 | WP2 |  | ESP | L.GR1 bitumen | 320.1 | 830 | Thermocouple 5 | 215.8522 | °C
BlackPearl | Blackrod Pilot | 11522 | 2014-07-01 | PROD | 00/10-36-076-18W4/0 | SAGD PRD2 | WP2 |  | ESP | L.GR1 bitumen | 319.5 | 730 | Thermocouple 4 | 215.0155 | °C
BlackPearl | Blackrod Pilot | 11522 | 2014-07-01 | PROD | 00/10-36-076-18W4/0 | SAGD PRD2 | WP2 |  | ESP | L.GR1 bitumen | 321.2 | 630 | Thermocouple 3 | 212.4182 | °C
BlackPearl | Blackrod Pilot | 11522 | 2014-07-01 | PROD | 00/10-36-076-18W4/0 | SAGD PRD2 | WP2 |  | ESP | L.GR1 bitumen | 321.1 | 530 | Thermocouple 2 | 209.5412 | °C
BlackPearl | Blackrod Pilot | 11522 | 2014-07-01 | PROD | 00/10-36-076-18W4/0 | SAGD PRD2 | WP2 |  | ESP | L.GR1 bitumen | 317.4 | 430 | Thermocouple 1 | 216.8559 | °C
BlackPearl | Blackrod Pilot | 11522 | 2014-07-01 | PROD | 00/10-36-076-18W4/0 | SAGD PRD2 | WP2 |  | ESP | L.GR1 bitumen | 317.4 | 430 | Bubble tube heel | 2336.4103 | kPa
BlackPearl | Blackrod Pilot | 11522 | 2014-08-01 | PROD | 00/10-36-076-18W4/0 | SAGD PRD2 | WP2 |  | ESP | L.GR1 bitumen | 319.4 | 1330 | Thermocouple 10 | 149.0457 | °C
BlackPearl | Blackrod Pilot | 11522 | 2014-08-01 | PROD | 00/10-36-076-18W4/0 | SAGD PRD2 | WP2 |  | ESP | L.GR1 bitumen | 319.16 | 1230 | Thermocouple 9 | 202.5286 | °C
BlackPearl | Blackrod Pilot | 11522 | 2014-08-01 | PROD | 00/10-36-076-18W4/0 | SAGD PRD2 | WP2 |  | ESP | L.GR1 bitumen | 320.92 | 1130 | Thermocouple 8 | 225.6417 | °C
BlackPearl | Blackrod Pilot | 11522 | 2014-08-01 | PROD | 00/10-36-076-18W4/0 | SAGD PRD2 | WP2 |  | ESP | L.GR1 bitumen | 321.8 | 1030 | Thermocouple 7 | 223.8441 | °C
BlackPearl | Blackrod Pilot | 11522 | 2014-08-01 | PROD | 00/10-36-076-18W4/0 | SAGD PRD2 | WP2 |  | ESP | L.GR1 bitumen | 321 | 930 | Thermocouple 6 | 224.8058 | °C
BlackPearl | Blackrod Pilot | 11522 | 2014-08-01 | PROD | 00/10-36-076-18W4/0 | SAGD PRD2 | WP2 |  | ESP | L.GR1 bitumen | 320.1 | 830 | Thermocouple 5 | 222.6101 | °C
BlackPearl | Blackrod Pilot | 11522 | 2014-08-01 | PROD | 00/10-36-076-18W4/0 | SAGD PRD2 | WP2 |  | ESP | L.GR1 bitumen | 319.5 | 730 | Thermocouple 4 | 222.2656 | °C
BlackPearl | Blackrod Pilot | 11522 | 2014-08-01 | PROD | 00/10-36-076-18W4/0 | SAGD PRD2 | WP2 |  | ESP | L.GR1 bitumen | 321.2 | 630 | Thermocouple 3 | 221.3606 | °C
BlackPearl | Blackrod Pilot | 11522 | 2014-08-01 | PROD | 00/10-36-076-18W4/0 | SAGD PRD2 | WP2 |  | ESP | L.GR1 bitumen | 321.1 | 530 | Thermocouple 2 | 220.3213 | °C
BlackPearl | Blackrod Pilot | 11522 | 2014-08-01 | PROD | 00/10-36-076-18W4/0 | SAGD PRD2 | WP2 |  | ESP | L.GR1 bitumen | 317.4 | 430 | Thermocouple 1 | 206.5295 | °C
BlackPearl | Blackrod Pilot | 11522 | 2014-08-01 | PROD | 00/10-36-076-18W4/0 | SAGD PRD2 | WP2 |  | ESP | L.GR1 bitumen | 317.4 | 430 | Bubble tube heel | 2374.9077 | kPa
BlackPearl | Blackrod Pilot | 11522 | 2014-09-01 | PROD | 00/10-36-076-18W4/0 | SAGD PRD2 | WP2 |  | ESP | L.GR1 bitumen | 319.4 | 1330 | Thermocouple 10 | 168.9601 | °C
BlackPearl | Blackrod Pilot | 11522 | 2014-09-01 | PROD | 00/10-36-076-18W4/0 | SAGD PRD2 | WP2 |  | ESP | L.GR1 bitumen | 319.16 | 1230 | Thermocouple 9 | 211.8325 | °C
BlackPearl | Blackrod Pilot | 11522 | 2014-09-01 | PROD | 00/10-36-076-18W4/0 | SAGD PRD2 | WP2 |  | ESP | L.GR1 bitumen | 320.92 | 1130 | Thermocouple 8 | 223.1228 | °C
BlackPearl | Blackrod Pilot | 11522 | 2014-09-01 | PROD | 00/10-36-076-18W4/0 | SAGD PRD2 | WP2 |  | ESP | L.GR1 bitumen | 321.8 | 1030 | Thermocouple 7 | 221.9555 | °C
BlackPearl | Blackrod Pilot | 11522 | 2014-09-01 | PROD | 00/10-36-076-18W4/0 | SAGD PRD2 | WP2 |  | ESP | L.GR1 bitumen | 321 | 930 | Thermocouple 6 | 222.3732 | °C
BlackPearl | Blackrod Pilot | 11522 | 2014-09-01 | PROD | 00/10-36-076-18W4/0 | SAGD PRD2 | WP2 |  | ESP | L.GR1 bitumen | 320.1 | 830 | Thermocouple 5 | 218.0118 | °C
BlackPearl | Blackrod Pilot | 11522 | 2014-09-01 | PROD | 00/10-36-076-18W4/0 | SAGD PRD2 | WP2 |  | ESP | L.GR1 bitumen | 319.5 | 730 | Thermocouple 4 | 218.0042 | °C
BlackPearl | Blackrod Pilot | 11522 | 2014-09-01 | PROD | 00/10-36-076-18W4/0 | SAGD PRD2 | WP2 |  | ESP | L.GR1 bitumen | 321.2 | 630 | Thermocouple 3 | 216.8406 | °C
BlackPearl | Blackrod Pilot | 11522 | 2014-09-01 | PROD | 00/10-36-076-18W4/0 | SAGD PRD2 | WP2 |  | ESP | L.GR1 bitumen | 321.1 | 530 | Thermocouple 2 | 213.9209 | °C
BlackPearl | Blackrod Pilot | 11522 | 2014-09-01 | PROD | 00/10-36-076-18W4/0 | SAGD PRD2 | WP2 |  | ESP | L.GR1 bitumen | 317.4 | 430 | Thermocouple 1 | 220.1768 | °C
BlackPearl | Blackrod Pilot | 11522 | 2014-09-01 | PROD | 00/10-36-076-18W4/0 | SAGD PRD2 | WP2 |  | ESP | L.GR1 bitumen | 317.4 | 430 | Bubble tube heel | 2397.786 | kPa
BlackPearl | Blackrod Pilot | 11522 | 2014-10-01 | PROD | 00/10-36-076-18W4/0 | SAGD PRD2 | WP2 |  | ESP | L.GR1 bitumen | 319.4 | 1330 | Thermocouple 10 | 208.2096 | °C
BlackPearl | Blackrod Pilot | 11522 | 2014-10-01 | PROD | 00/10-36-076-18W4/0 | SAGD PRD2 | WP2 |  | ESP | L.GR1 bitumen | 319.16 | 1230 | Thermocouple 9 | 214.2039 | °C
BlackPearl | Blackrod Pilot | 11522 | 2014-10-01 | PROD | 00/10-36-076-18W4/0 | SAGD PRD2 | WP2 |  | ESP | L.GR1 bitumen | 320.92 | 1130 | Thermocouple 8 | 216.8261 | °C
BlackPearl | Blackrod Pilot | 11522 | 2014-10-01 | PROD | 00/10-36-076-18W4/0 | SAGD PRD2 | WP2 |  | ESP | L.GR1 bitumen | 321.8 | 1030 | Thermocouple 7 | 215.2604 | °C
BlackPearl | Blackrod Pilot | 11522 | 2014-10-01 | PROD | 00/10-36-076-18W4/0 | SAGD PRD2 | WP2 |  | ESP | L.GR1 bitumen | 321 | 930 | Thermocouple 6 | 215.3025 | °C
BlackPearl | Blackrod Pilot | 11522 | 2014-10-01 | PROD | 00/10-36-076-18W4/0 | SAGD PRD2 | WP2 |  | ESP | L.GR1 bitumen | 320.1 | 830 | Thermocouple 5 | 212.2356 | °C
BlackPearl | Blackrod Pilot | 11522 | 2014-10-01 | PROD | 00/10-36-076-18W4/0 | SAGD PRD2 | WP2 |  | ESP | L.GR1 bitumen | 319.5 | 730 | Thermocouple 4 | 213.1613 | °C
BlackPearl | Blackrod Pilot | 11522 | 2014-10-01 | PROD | 00/10-36-076-18W4/0 | SAGD PRD2 | WP2 |  | ESP | L.GR1 bitumen | 321.2 | 630 | Thermocouple 3 | 212.1767 | °C
BlackPearl | Blackrod Pilot | 11522 | 2014-10-01 | PROD | 00/10-36-076-18W4/0 | SAGD PRD2 | WP2 |  | ESP | L.GR1 bitumen | 321.1 | 530 | Thermocouple 2 | 210.5756 | °C
BlackPearl | Blackrod Pilot | 11522 | 2014-10-01 | PROD | 00/10-36-076-18W4/0 | SAGD PRD2 | WP2 |  | ESP | L.GR1 bitumen | 317.4 | 430 | Thermocouple 1 | 210.949 | °C
BlackPearl | Blackrod Pilot | 11522 | 2014-10-01 | PROD | 00/10-36-076-18W4/0 | SAGD PRD2 | WP2 |  | ESP | L.GR1 bitumen | 317.4 | 430 | Bubble tube heel | 2153.9027 | kPa
BlackPearl | Blackrod Pilot | 11522 | 2014-11-01 | PROD | 00/10-36-076-18W4/0 | SAGD PRD2 | WP2 |  | ESP | L.GR1 bitumen | 319.4 | 1330 | Thermocouple 10 | 224.3171 | °C
BlackPearl | Blackrod Pilot | 11522 | 2014-11-01 | PROD | 00/10-36-076-18W4/0 | SAGD PRD2 | WP2 |  | ESP | L.GR1 bitumen | 319.16 | 1230 | Thermocouple 9 | 225.3788 | °C
BlackPearl | Blackrod Pilot | 11522 | 2014-11-01 | PROD | 00/10-36-076-18W4/0 | SAGD PRD2 | WP2 |  | ESP | L.GR1 bitumen | 320.92 | 1130 | Thermocouple 8 | 223.6547 | °C
BlackPearl | Blackrod Pilot | 11522 | 2014-11-01 | PROD | 00/10-36-076-18W4/0 | SAGD PRD2 | WP2 |  | ESP | L.GR1 bitumen | 321.8 | 1030 | Thermocouple 7 | 219.4233 | °C
BlackPearl | Blackrod Pilot | 11522 | 2014-11-01 | PROD | 00/10-36-076-18W4/0 | SAGD PRD2 | WP2 |  | ESP | L.GR1 bitumen | 321 | 930 | Thermocouple 6 | 219.5676 | °C
BlackPearl | Blackrod Pilot | 11522 | 2014-11-01 | PROD | 00/10-36-076-18W4/0 | SAGD PRD2 | WP2 |  | ESP | L.GR1 bitumen | 320.1 | 830 | Thermocouple 5 | 215.2287 | °C
BlackPearl | Blackrod Pilot | 11522 | 2014-11-01 | PROD | 00/10-36-076-18W4/0 | SAGD PRD2 | WP2 |  | ESP | L.GR1 bitumen | 319.5 | 730 | Thermocouple 4 | 216.0361 | °C
BlackPearl | Blackrod Pilot | 11522 | 2014-11-01 | PROD | 00/10-36-076-18W4/0 | SAGD PRD2 | WP2 |  | ESP | L.GR1 bitumen | 321.2 | 630 | Thermocouple 3 | 214.0888 | °C
BlackPearl | Blackrod Pilot | 11522 | 2014-11-01 | PROD | 00/10-36-076-18W4/0 | SAGD PRD2 | WP2 |  | ESP | L.GR1 bitumen | 321.1 | 530 | Thermocouple 2 | 212.9044 | °C
BlackPearl | Blackrod Pilot | 11522 | 2014-11-01 | PROD | 00/10-36-076-18W4/0 | SAGD PRD2 | WP2 |  | ESP | L.GR1 bitumen | 317.4 | 430 | Thermocouple 1 | 212.8771 | °C
BlackPearl | Blackrod Pilot | 11522 | 2014-11-01 | PROD | 00/10-36-076-18W4/0 | SAGD PRD2 | WP2 |  | ESP | L.GR1 bitumen | 317.4 | 430 | Bubble tube heel | 2239.0192 | kPa
BlackPearl | Blackrod Pilot | 11522 | 2014-12-01 | PROD | 00/10-36-076-18W4/0 | SAGD PRD2 | WP2 |  | ESP | L.GR1 bitumen | 319.4 | 1330 | Thermocouple 10 | 225.3647 | °C
BlackPearl | Blackrod Pilot | 11522 | 2014-12-01 | PROD | 00/10-36-076-18W4/0 | SAGD PRD2 | WP2 |  | ESP | L.GR1 bitumen | 319.16 | 1230 | Thermocouple 9 | 226.2354 | °C
BlackPearl | Blackrod Pilot | 11522 | 2014-12-01 | PROD | 00/10-36-076-18W4/0 | SAGD PRD2 | WP2 |  | ESP | L.GR1 bitumen | 320.92 | 1130 | Thermocouple 8 | 226.0364 | °C
BlackPearl | Blackrod Pilot | 11522 | 2014-12-01 | PROD | 00/10-36-076-18W4/0 | SAGD PRD2 | WP2 |  | ESP | L.GR1 bitumen | 321.8 | 1030 | Thermocouple 7 | 223.2291 | °C
BlackPearl | Blackrod Pilot | 11522 | 2014-12-01 | PROD | 00/10-36-076-18W4/0 | SAGD PRD2 | WP2 |  | ESP | L.GR1 bitumen | 321 | 930 | Thermocouple 6 | 222.9732 | °C
BlackPearl | Blackrod Pilot | 11522 | 2014-12-01 | PROD | 00/10-36-076-18W4/0 | SAGD PRD2 | WP2 |  | ESP | L.GR1 bitumen | 320.1 | 830 | Thermocouple 5 | 220.5744 | °C
BlackPearl | Blackrod Pilot | 11522 | 2014-12-01 | PROD | 00/10-36-076-18W4/0 | SAGD PRD2 | WP2 |  | ESP | L.GR1 bitumen | 319.5 | 730 | Thermocouple 4 | 221.4233 | °C
BlackPearl | Blackrod Pilot | 11522 | 2014-12-01 | PROD | 00/10-36-076-18W4/0 | SAGD PRD2 | WP2 |  | ESP | L.GR1 bitumen | 321.2 | 630 | Thermocouple 3 | 220.3399 | °C
BlackPearl | Blackrod Pilot | 11522 | 2014-12-01 | PROD | 00/10-36-076-18W4/0 | SAGD PRD2 | WP2 |  | ESP | L.GR1 bitumen | 321.1 | 530 | Thermocouple 2 | 220.2627 | °C
BlackPearl | Blackrod Pilot | 11522 | 2014-12-01 | PROD | 00/10-36-076-18W4/0 | SAGD PRD2 | WP2 |  | ESP | L.GR1 bitumen | 317.4 | 430 | Thermocouple 1 | 220.2676 | °C
BlackPearl | Blackrod Pilot | 11522 | 2014-12-01 | PROD | 00/10-36-076-18W4/0 | SAGD PRD2 | WP2 |  | ESP | L.GR1 bitumen | 317.4 | 430 | Bubble tube heel | 2271.5203 | kPa
BlackPearl | Blackrod Pilot | 11522 | 2015-01-01 | PROD | 00/10-36-076-18W4/0 | SAGD PRD2 | WP2 |  | ESP | L.GR1 bitumen | 319.4 | 1330 | Thermocouple 10 | 235.093 | °C
BlackPearl | Blackrod Pilot | 11522 | 2015-01-01 | PROD | 00/10-36-076-18W4/0 | SAGD PRD2 | WP2 |  | ESP | L.GR1 bitumen | 319.16 | 1230 | Thermocouple 9 | 235.8117 | °C
BlackPearl | Blackrod Pilot | 11522 | 2015-01-01 | PROD | 00/10-36-076-18W4/0 | SAGD PRD2 | WP2 |  | ESP | L.GR1 bitumen | 320.92 | 1130 | Thermocouple 8 | 226.9527 | °C
BlackPearl | Blackrod Pilot | 11522 | 2015-01-01 | PROD | 00/10-36-076-18W4/0 | SAGD PRD2 | WP2 |  | ESP | L.GR1 bitumen | 321.8 | 1030 | Thermocouple 7 | 224.0133 | °C
BlackPearl | Blackrod Pilot | 11522 | 2015-01-01 | PROD | 00/10-36-076-18W4/0 | SAGD PRD2 | WP2 |  | ESP | L.GR1 bitumen | 321 | 930 | Thermocouple 6 | 223.7888 | °C
BlackPearl | Blackrod Pilot | 11522 | 2015-01-01 | PROD | 00/10-36-076-18W4/0 | SAGD PRD2 | WP2 |  | ESP | L.GR1 bitumen | 320.1 | 830 | Thermocouple 5 | 220.5901 | °C
BlackPearl | Blackrod Pilot | 11522 | 2015-01-01 | PROD | 00/10-36-076-18W4/0 | SAGD PRD2 | WP2 |  | ESP | L.GR1 bitumen | 319.5 | 730 | Thermocouple 4 | 220.77 | °C
BlackPearl | Blackrod Pilot | 11522 | 2015-01-01 | PROD | 00/10-36-076-18W4/0 | SAGD PRD2 | WP2 |  | ESP | L.GR1 bitumen | 321.2 | 630 | Thermocouple 3 | 220.0421 | °C
BlackPearl | Blackrod Pilot | 11522 | 2015-01-01 | PROD | 00/10-36-076-18W4/0 | SAGD PRD2 | WP2 |  | ESP | L.GR1 bitumen | 321.1 | 530 | Thermocouple 2 | 219.4407 | °C
BlackPearl | Blackrod Pilot | 11522 | 2015-01-01 | PROD | 00/10-36-076-18W4/0 | SAGD PRD2 | WP2 |  | ESP | L.GR1 bitumen | 317.4 | 430 | Thermocouple 1 | 218.8409 | °C
BlackPearl | Blackrod Pilot | 11522 | 2015-01-01 | PROD | 00/10-36-076-18W4/0 | SAGD PRD2 | WP2 |  | ESP | L.GR1 bitumen | 317.4 | 430 | Bubble tube heel | 2291.688 | kPa
BlackPearl | Blackrod Pilot | 11522 | 2015-02-01 | PROD | 00/10-36-076-18W4/0 | SAGD PRD2 | WP2 |  | ESP | L.GR1 bitumen | 319.4 | 1330 | Thermocouple 10 | 232.9795 | °C
BlackPearl | Blackrod Pilot | 11522 | 2015-02-01 | PROD | 00/10-36-076-18W4/0 | SAGD PRD2 | WP2 |  | ESP | L.GR1 bitumen | 319.16 | 1230 | Thermocouple 9 | 233.4505 | °C
BlackPearl | Blackrod Pilot | 11522 | 2015-02-01 | PROD | 00/10-36-076-18W4/0 | SAGD PRD2 | WP2 |  | ESP | L.GR1 bitumen | 320.92 | 1130 | Thermocouple 8 | 240.245 | °C
BlackPearl | Blackrod Pilot | 11522 | 2015-02-01 | PROD | 00/10-36-076-18W4/0 | SAGD PRD2 | WP2 |  | ESP | L.GR1 bitumen | 321.8 | 1030 | Thermocouple 7 | 236.6616 | °C
BlackPearl | Blackrod Pilot | 11522 | 2015-02-01 | PROD | 00/10-36-076-18W4/0 | SAGD PRD2 | WP2 |  | ESP | L.GR1 bitumen | 321 | 930 | Thermocouple 6 | 236.3328 | °C
BlackPearl | Blackrod Pilot | 11522 | 2015-02-01 | PROD | 00/10-36-076-18W4/0 | SAGD PRD2 | WP2 |  | ESP | L.GR1 bitumen | 320.1 | 830 | Thermocouple 5 | 232.5372 | °C
BlackPearl | Blackrod Pilot | 11522 | 2015-02-01 | PROD | 00/10-36-076-18W4/0 | SAGD PRD2 | WP2 |  | ESP | L.GR1 bitumen | 319.5 | 730 | Thermocouple 4 | 232.4826 | °C
BlackPearl | Blackrod Pilot | 11522 | 2015-02-01 | PROD | 00/10-36-076-18W4/0 | SAGD PRD2 | WP2 |  | ESP | L.GR1 bitumen | 321.2 | 630 | Thermocouple 3 | 231.1328 | °C
BlackPearl | Blackrod Pilot | 11522 | 2015-02-01 | PROD | 00/10-36-076-18W4/0 | SAGD PRD2 | WP2 |  | ESP | L.GR1 bitumen | 321.1 | 530 | Thermocouple 2 | 208.0706 | °C
BlackPearl | Blackrod Pilot | 11522 | 2015-02-01 | PROD | 00/10-36-076-18W4/0 | SAGD PRD2 | WP2 |  | ESP | L.GR1 bitumen | 317.4 | 430 | Thermocouple 1 | 209.5652 | °C
BlackPearl | Blackrod Pilot | 11522 | 2015-02-01 | PROD | 00/10-36-076-18W4/0 | SAGD PRD2 | WP2 |  | ESP | L.GR1 bitumen | 317.4 | 430 | Bubble tube heel | 2063.8678 | kPa
BlackPearl | Blackrod Pilot | 11522 | 2015-03-01 | PROD | 00/10-36-076-18W4/0 | SAGD PRD2 | WP2 |  | ESP | L.GR1 bitumen | 319.4 | 1330 | Thermocouple 10 | 196.7513 | °C
BlackPearl | Blackrod Pilot | 11522 | 2015-03-01 | PROD | 00/10-36-076-18W4/0 | SAGD PRD2 | WP2 |  | ESP | L.GR1 bitumen | 319.16 | 1230 | Thermocouple 9 | 197.403 | °C
BlackPearl | Blackrod Pilot | 11522 | 2015-03-01 | PROD | 00/10-36-076-18W4/0 | SAGD PRD2 | WP2 |  | ESP | L.GR1 bitumen | 320.92 | 1130 | Thermocouple 8 | 340.3773 | °C
BlackPearl | Blackrod Pilot | 11522 | 2015-03-01 | PROD | 00/10-36-076-18W4/0 | SAGD PRD2 | WP2 |  | ESP | L.GR1 bitumen | 321.8 | 1030 | Thermocouple 7 | 328.0507 | °C
BlackPearl | Blackrod Pilot | 11522 | 2015-03-01 | PROD | 00/10-36-076-18W4/0 | SAGD PRD2 | WP2 |  | ESP | L.GR1 bitumen | 321 | 930 | Thermocouple 6 | 326.4523 | °C
BlackPearl | Blackrod Pilot | 11522 | 2015-03-01 | PROD | 00/10-36-076-18W4/0 | SAGD PRD2 | WP2 |  | ESP | L.GR1 bitumen | 320.1 | 830 | Thermocouple 5 | 327.0979 | °C
BlackPearl | Blackrod Pilot | 11522 | 2015-03-01 | PROD | 00/10-36-076-18W4/0 | SAGD PRD2 | WP2 |  | ESP | L.GR1 bitumen | 319.5 | 730 | Thermocouple 4 | 328.332 | °C
BlackPearl | Blackrod Pilot | 11522 | 2015-03-01 | PROD | 00/10-36-076-18W4/0 | SAGD PRD2 | WP2 |  | ESP | L.GR1 bitumen | 321.2 | 630 | Thermocouple 3 | 324.9051 | °C
BlackPearl | Blackrod Pilot | 11522 | 2015-03-01 | PROD | 00/10-36-076-18W4/0 | SAGD PRD2 | WP2 |  | ESP | L.GR1 bitumen | 321.1 | 530 | Thermocouple 2 | 167.9932 | °C
BlackPearl | Blackrod Pilot | 11522 | 2015-03-01 | PROD | 00/10-36-076-18W4/0 | SAGD PRD2 | WP2 |  | ESP | L.GR1 bitumen | 317.4 | 430 | Thermocouple 1 | 163.754 | °C
BlackPearl | Blackrod Pilot | 11522 | 2015-03-01 | PROD | 00/10-36-076-18W4/0 | SAGD PRD2 | WP2 |  | ESP | L.GR1 bitumen | 317.4 | 430 | Bubble tube heel | 1779.5872 | kPa
BlackPearl | Blackrod Pilot | 11522 | 2015-04-01 | PROD | 00/10-36-076-18W4/0 | SAGD PRD2 | WP2 |  | ESP | L.GR1 bitumen | 319.4 | 1330 | Thermocouple 10 | 216.0644 | °C
BlackPearl | Blackrod Pilot | 11522 | 2015-04-01 | PROD | 00/10-36-076-18W4/0 | SAGD PRD2 | WP2 |  | ESP | L.GR1 bitumen | 319.16 | 1230 | Thermocouple 9 | 216.7189 | °C
BlackPearl | Blackrod Pilot | 11522 | 2015-04-01 | PROD | 00/10-36-076-18W4/0 | SAGD PRD2 | WP2 |  | ESP | L.GR1 bitumen | 320.92 | 1130 | Thermocouple 8 | 215.3722 | °C
BlackPearl | Blackrod Pilot | 11522 | 2015-04-01 | PROD | 00/10-36-076-18W4/0 | SAGD PRD2 | WP2 |  | ESP | L.GR1 bitumen | 321.8 | 1030 | Thermocouple 7 | 195.8945 | °C
BlackPearl | Blackrod Pilot | 11522 | 2015-04-01 | PROD | 00/10-36-076-18W4/0 | SAGD PRD2 | WP2 |  | ESP | L.GR1 bitumen | 321 | 930 | Thermocouple 6 | 195.5634 | °C
BlackPearl | Blackrod Pilot | 11522 | 2015-04-01 | PROD | 00/10-36-076-18W4/0 | SAGD PRD2 | WP2 |  | ESP | L.GR1 bitumen | 320.1 | 830 | Thermocouple 5 | 204.918 | °C
BlackPearl | Blackrod Pilot | 11522 | 2015-04-01 | PROD | 00/10-36-076-18W4/0 | SAGD PRD2 | WP2 |  | ESP | L.GR1 bitumen | 319.5 | 730 | Thermocouple 4 | 208.9216 | °C
BlackPearl | Blackrod Pilot | 11522 | 2015-04-01 | PROD | 00/10-36-076-18W4/0 | SAGD PRD2 | WP2 |  | ESP | L.GR1 bitumen | 321.2 | 630 | Thermocouple 3 | 205.7527 | °C
BlackPearl | Blackrod Pilot | 11522 | 2015-04-01 | PROD | 00/10-36-076-18W4/0 | SAGD PRD2 | WP2 |  | ESP | L.GR1 bitumen | 321.1 | 530 | Thermocouple 2 | 202.061 | °C
BlackPearl | Blackrod Pilot | 11522 | 2015-04-01 | PROD | 00/10-36-076-18W4/0 | SAGD PRD2 | WP2 |  | ESP | L.GR1 bitumen | 317.4 | 430 | Thermocouple 1 | 196.0668 | °C
BlackPearl | Blackrod Pilot | 11522 | 2015-04-01 | PROD | 00/10-36-076-18W4/0 | SAGD PRD2 | WP2 |  | ESP | L.GR1 bitumen | 317.4 | 430 | Bubble tube heel | 2331.8079 | kPa
BlackPearl | Blackrod Pilot | 11522 | 2015-05-01 | PROD | 00/10-36-076-18W4/0 | SAGD PRD2 | WP2 |  | ESP | L.GR1 bitumen | 319.4 | 1330 | Thermocouple 10 | 219.7919 | °C
BlackPearl | Blackrod Pilot | 11522 | 2015-05-01 | PROD | 00/10-36-076-18W4/0 | SAGD PRD2 | WP2 |  | ESP | L.GR1 bitumen | 319.16 | 1230 | Thermocouple 9 | 220.4859 | °C
BlackPearl | Blackrod Pilot | 11522 | 2015-05-01 | PROD | 00/10-36-076-18W4/0 | SAGD PRD2 | WP2 |  | ESP | L.GR1 bitumen | 320.92 | 1130 | Thermocouple 8 | 219.1073 | °C
BlackPearl | Blackrod Pilot | 11522 | 2015-05-01 | PROD | 00/10-36-076-18W4/0 | SAGD PRD2 | WP2 |  | ESP | L.GR1 bitumen | 321.8 | 1030 | Thermocouple 7 | 200.2512 | °C
BlackPearl | Blackrod Pilot | 11522 | 2015-05-01 | PROD | 00/10-36-076-18W4/0 | SAGD PRD2 | WP2 |  | ESP | L.GR1 bitumen | 321 | 930 | Thermocouple 6 | 202.0018 | °C
BlackPearl | Blackrod Pilot | 11522 | 2015-05-01 | PROD | 00/10-36-076-18W4/0 | SAGD PRD2 | WP2 |  | ESP | L.GR1 bitumen | 320.1 | 830 | Thermocouple 5 | 213.0318 | °C
BlackPearl | Blackrod Pilot | 11522 | 2015-05-01 | PROD | 00/10-36-076-18W4/0 | SAGD PRD2 | WP2 |  | ESP | L.GR1 bitumen | 319.5 | 730 | Thermocouple 4 | 216.7793 | °C
BlackPearl | Blackrod Pilot | 11522 | 2015-05-01 | PROD | 00/10-36-076-18W4/0 | SAGD PRD2 | WP2 |  | ESP | L.GR1 bitumen | 321.2 | 630 | Thermocouple 3 | 214.0245 | °C
BlackPearl | Blackrod Pilot | 11522 | 2015-05-01 | PROD | 00/10-36-076-18W4/0 | SAGD PRD2 | WP2 |  | ESP | L.GR1 bitumen | 321.1 | 530 | Thermocouple 2 | 211.5945 | °C
BlackPearl | Blackrod Pilot | 11522 | 2015-05-01 | PROD | 00/10-36-076-18W4/0 | SAGD PRD2 | WP2 |  | ESP | L.GR1 bitumen | 317.4 | 430 | Thermocouple 1 | 208.3085 | °C
BlackPearl | Blackrod Pilot | 11522 | 2015-05-01 | PROD | 00/10-36-076-18W4/0 | SAGD PRD2 | WP2 |  | ESP | L.GR1 bitumen | 317.4 | 430 | Bubble tube heel | 2365.8747 | kPa
BlackPearl | Blackrod Pilot | 11522 | 2015-06-01 | PROD | 00/10-36-076-18W4/0 | SAGD PRD2 | WP2 |  | ESP | L.GR1 bitumen | 319.4 | 1330 | Thermocouple 10 | 215.3618 | °C
BlackPearl | Blackrod Pilot | 11522 | 2015-06-01 | PROD | 00/10-36-076-18W4/0 | SAGD PRD2 | WP2 |  | ESP | L.GR1 bitumen | 319.16 | 1230 | Thermocouple 9 | 216.0925 | °C
BlackPearl | Blackrod Pilot | 11522 | 2015-06-01 | PROD | 00/10-36-076-18W4/0 | SAGD PRD2 | WP2 |  | ESP | L.GR1 bitumen | 320.92 | 1130 | Thermocouple 8 | 214.7148 | °C
BlackPearl | Blackrod Pilot | 11522 | 2015-06-01 | PROD | 00/10-36-076-18W4/0 | SAGD PRD2 | WP2 |  | ESP | L.GR1 bitumen | 321.8 | 1030 | Thermocouple 7 | 198.703 | °C
BlackPearl | Blackrod Pilot | 11522 | 2015-06-01 | PROD | 00/10-36-076-18W4/0 | SAGD PRD2 | WP2 |  | ESP | L.GR1 bitumen | 321 | 930 | Thermocouple 6 | 200.8263 | °C
BlackPearl | Blackrod Pilot | 11522 | 2015-06-01 | PROD | 00/10-36-076-18W4/0 | SAGD PRD2 | WP2 |  | ESP | L.GR1 bitumen | 320.1 | 830 | Thermocouple 5 | 211.3446 | °C
BlackPearl | Blackrod Pilot | 11522 | 2015-06-01 | PROD | 00/10-36-076-18W4/0 | SAGD PRD2 | WP2 |  | ESP | L.GR1 bitumen | 319.5 | 730 | Thermocouple 4 | 215.1769 | °C
BlackPearl | Blackrod Pilot | 11522 | 2015-06-01 | PROD | 00/10-36-076-18W4/0 | SAGD PRD2 | WP2 |  | ESP | L.GR1 bitumen | 321.2 | 630 | Thermocouple 3 | 210.6957 | °C
BlackPearl | Blackrod Pilot | 11522 | 2015-06-01 | PROD | 00/10-36-076-18W4/0 | SAGD PRD2 | WP2 |  | ESP | L.GR1 bitumen | 321.1 | 530 | Thermocouple 2 | 209.544 | °C
BlackPearl | Blackrod Pilot | 11522 | 2015-06-01 | PROD | 00/10-36-076-18W4/0 | SAGD PRD2 | WP2 |  | ESP | L.GR1 bitumen | 317.4 | 430 | Thermocouple 1 | 206.9147 | °C
BlackPearl | Blackrod Pilot | 11522 | 2015-06-01 | PROD | 00/10-36-076-18W4/0 | SAGD PRD2 | WP2 |  | ESP | L.GR1 bitumen | 317.4 | 430 | Bubble tube heel | 2386.2697 | kPa
BlackPearl | Blackrod Pilot | 11522 | 2015-07-01 | PROD | 00/10-36-076-18W4/0 | SAGD PRD2 | WP2 |  | ESP | L.GR1 bitumen | 319.4 | 1330 | Thermocouple 10 | 216.6386 | °C
BlackPearl | Blackrod Pilot | 11522 | 2015-07-01 | PROD | 00/10-36-076-18W4/0 | SAGD PRD2 | WP2 |  | ESP | L.GR1 bitumen | 319.16 | 1230 | Thermocouple 9 | 217.3454 | °C
BlackPearl | Blackrod Pilot | 11522 | 2015-07-01 | PROD | 00/10-36-076-18W4/0 | SAGD PRD2 | WP2 |  | ESP | L.GR1 bitumen | 320.92 | 1130 | Thermocouple 8 | 215.9415 | °C
BlackPearl | Blackrod Pilot | 11522 | 2015-07-01 | PROD | 00/10-36-076-18W4/0 | SAGD PRD2 | WP2 |  | ESP | L.GR1 bitumen | 321.8 | 1030 | Thermocouple 7 | 200.1223 | °C
BlackPearl | Blackrod Pilot | 11522 | 2015-07-01 | PROD | 00/10-36-076-18W4/0 | SAGD PRD2 | WP2 |  | ESP | L.GR1 bitumen | 321 | 930 | Thermocouple 6 | 202.6722 | °C
BlackPearl | Blackrod Pilot | 11522 | 2015-07-01 | PROD | 00/10-36-076-18W4/0 | SAGD PRD2 | WP2 |  | ESP | L.GR1 bitumen | 320.1 | 830 | Thermocouple 5 | 213.5058 | °C
BlackPearl | Blackrod Pilot | 11522 | 2015-07-01 | PROD | 00/10-36-076-18W4/0 | SAGD PRD2 | WP2 |  | ESP | L.GR1 bitumen | 319.5 | 730 | Thermocouple 4 | 217.3204 | °C
BlackPearl | Blackrod Pilot | 11522 | 2015-07-01 | PROD | 00/10-36-076-18W4/0 | SAGD PRD2 | WP2 |  | ESP | L.GR1 bitumen | 321.2 | 630 | Thermocouple 3 | 212.9734 | °C
BlackPearl | Blackrod Pilot | 11522 | 2015-07-01 | PROD | 00/10-36-076-18W4/0 | SAGD PRD2 | WP2 |  | ESP | L.GR1 bitumen | 321.1 | 530 | Thermocouple 2 | 212.2575 | °C
BlackPearl | Blackrod Pilot | 11522 | 2015-07-01 | PROD | 00/10-36-076-18W4/0 | SAGD PRD2 | WP2 |  | ESP | L.GR1 bitumen | 317.4 | 430 | Thermocouple 1 | 210.2585 | °C
BlackPearl | Blackrod Pilot | 11522 | 2015-07-01 | PROD | 00/10-36-076-18W4/0 | SAGD PRD2 | WP2 |  | ESP | L.GR1 bitumen | 317.4 | 430 | Bubble tube heel | 2394.3764 | kPa
BlackPearl | Blackrod Pilot | 11522 | 2015-08-01 | PROD | 00/10-36-076-18W4/0 | SAGD PRD2 | WP2 |  | ESP | L.GR1 bitumen | 319.4 | 1330 | Thermocouple 10 | 215.6703 | °C
BlackPearl | Blackrod Pilot | 11522 | 2015-08-01 | PROD | 00/10-36-076-18W4/0 | SAGD PRD2 | WP2 |  | ESP | L.GR1 bitumen | 319.16 | 1230 | Thermocouple 9 | 216.3767 | °C
BlackPearl | Blackrod Pilot | 11522 | 2015-08-01 | PROD | 00/10-36-076-18W4/0 | SAGD PRD2 | WP2 |  | ESP | L.GR1 bitumen | 320.92 | 1130 | Thermocouple 8 | 214.9238 | °C
BlackPearl | Blackrod Pilot | 11522 | 2015-08-01 | PROD | 00/10-36-076-18W4/0 | SAGD PRD2 | WP2 |  | ESP | L.GR1 bitumen | 321.8 | 1030 | Thermocouple 7 | 200.2408 | °C
BlackPearl | Blackrod Pilot | 11522 | 2015-08-01 | PROD | 00/10-36-076-18W4/0 | SAGD PRD2 | WP2 |  | ESP | L.GR1 bitumen | 321 | 930 | Thermocouple 6 | 203.1305 | °C
BlackPearl | Blackrod Pilot | 11522 | 2015-08-01 | PROD | 00/10-36-076-18W4/0 | SAGD PRD2 | WP2 |  | ESP | L.GR1 bitumen | 320.1 | 830 | Thermocouple 5 | 212.0872 | °C
BlackPearl | Blackrod Pilot | 11522 | 2015-08-01 | PROD | 00/10-36-076-18W4/0 | SAGD PRD2 | WP2 |  | ESP | L.GR1 bitumen | 319.5 | 730 | Thermocouple 4 | 217.1913 | °C
BlackPearl | Blackrod Pilot | 11522 | 2015-08-01 | PROD | 00/10-36-076-18W4/0 | SAGD PRD2 | WP2 |  | ESP | L.GR1 bitumen | 321.2 | 630 | Thermocouple 3 | 212.7522 | °C
BlackPearl | Blackrod Pilot | 11522 | 2015-08-01 | PROD | 00/10-36-076-18W4/0 | SAGD PRD2 | WP2 |  | ESP | L.GR1 bitumen | 321.1 | 530 | Thermocouple 2 | 212.234 | °C
BlackPearl | Blackrod Pilot | 11522 | 2015-08-01 | PROD | 00/10-36-076-18W4/0 | SAGD PRD2 | WP2 |  | ESP | L.GR1 bitumen | 317.4 | 430 | Thermocouple 1 | 210.3622 | °C
BlackPearl | Blackrod Pilot | 11522 | 2015-08-01 | PROD | 00/10-36-076-18W4/0 | SAGD PRD2 | WP2 |  | ESP | L.GR1 bitumen | 317.4 | 430 | Bubble tube heel | 2396.508 | kPa
BlackPearl | Blackrod Pilot | 11522 | 2015-09-01 | PROD | 00/10-36-076-18W4/0 | SAGD PRD2 | WP2 |  | ESP | L.GR1 bitumen | 319.4 | 1330 | Thermocouple 10 | 216.3245 | °C
BlackPearl | Blackrod Pilot | 11522 | 2015-09-01 | PROD | 00/10-36-076-18W4/0 | SAGD PRD2 | WP2 |  | ESP | L.GR1 bitumen | 319.16 | 1230 | Thermocouple 9 | 217.0509 | °C
BlackPearl | Blackrod Pilot | 11522 | 2015-09-01 | PROD | 00/10-36-076-18W4/0 | SAGD PRD2 | WP2 |  | ESP | L.GR1 bitumen | 320.92 | 1130 | Thermocouple 8 | 215.6748 | °C
BlackPearl | Blackrod Pilot | 11522 | 2015-09-01 | PROD | 00/10-36-076-18W4/0 | SAGD PRD2 | WP2 |  | ESP | L.GR1 bitumen | 321.8 | 1030 | Thermocouple 7 | 201.2995 | °C
BlackPearl | Blackrod Pilot | 11522 | 2015-09-01 | PROD | 00/10-36-076-18W4/0 | SAGD PRD2 | WP2 |  | ESP | L.GR1 bitumen | 321 | 930 | Thermocouple 6 | 204.183 | °C
BlackPearl | Blackrod Pilot | 11522 | 2015-09-01 | PROD | 00/10-36-076-18W4/0 | SAGD PRD2 | WP2 |  | ESP | L.GR1 bitumen | 320.1 | 830 | Thermocouple 5 | 212.3977 | °C
BlackPearl | Blackrod Pilot | 11522 | 2015-09-01 | PROD | 00/10-36-076-18W4/0 | SAGD PRD2 | WP2 |  | ESP | L.GR1 bitumen | 319.5 | 730 | Thermocouple 4 | 217.3948 | °C
BlackPearl | Blackrod Pilot | 11522 | 2015-09-01 | PROD | 00/10-36-076-18W4/0 | SAGD PRD2 | WP2 |  | ESP | L.GR1 bitumen | 321.2 | 630 | Thermocouple 3 | 213.2591 | °C
BlackPearl | Blackrod Pilot | 11522 | 2015-09-01 | PROD | 00/10-36-076-18W4/0 | SAGD PRD2 | WP2 |  | ESP | L.GR1 bitumen | 321.1 | 530 | Thermocouple 2 | 212.5505 | °C
BlackPearl | Blackrod Pilot | 11522 | 2015-09-01 | PROD | 00/10-36-076-18W4/0 | SAGD PRD2 | WP2 |  | ESP | L.GR1 bitumen | 317.4 | 430 | Thermocouple 1 | 210.8541 | °C
BlackPearl | Blackrod Pilot | 11522 | 2015-09-01 | PROD | 00/10-36-076-18W4/0 | SAGD PRD2 | WP2 |  | ESP | L.GR1 bitumen | 317.4 | 430 | Bubble tube heel | 2400.6058 | kPa
BlackPearl | Blackrod Pilot | 11522 | 2015-10-01 | PROD | 00/10-36-076-18W4/0 | SAGD PRD2 | WP2 |  | ESP | L.GR1 bitumen | 319.4 | 1330 | Thermocouple 10 | 216.1524 | °C
BlackPearl | Blackrod Pilot | 11522 | 2015-10-01 | PROD | 00/10-36-076-18W4/0 | SAGD PRD2 | WP2 |  | ESP | L.GR1 bitumen | 319.16 | 1230 | Thermocouple 9 | 216.8557 | °C
BlackPearl | Blackrod Pilot | 11522 | 2015-10-01 | PROD | 00/10-36-076-18W4/0 | SAGD PRD2 | WP2 |  | ESP | L.GR1 bitumen | 320.92 | 1130 | Thermocouple 8 | 215.4765 | °C
BlackPearl | Blackrod Pilot | 11522 | 2015-10-01 | PROD | 00/10-36-076-18W4/0 | SAGD PRD2 | WP2 |  | ESP | L.GR1 bitumen | 321.8 | 1030 | Thermocouple 7 | 201.6325 | °C
BlackPearl | Blackrod Pilot | 11522 | 2015-10-01 | PROD | 00/10-36-076-18W4/0 | SAGD PRD2 | WP2 |  | ESP | L.GR1 bitumen | 321 | 930 | Thermocouple 6 | 204.7772 | °C
BlackPearl | Blackrod Pilot | 11522 | 2015-10-01 | PROD | 00/10-36-076-18W4/0 | SAGD PRD2 | WP2 |  | ESP | L.GR1 bitumen | 320.1 | 830 | Thermocouple 5 | 212.6516 | °C
BlackPearl | Blackrod Pilot | 11522 | 2015-10-01 | PROD | 00/10-36-076-18W4/0 | SAGD PRD2 | WP2 |  | ESP | L.GR1 bitumen | 319.5 | 730 | Thermocouple 4 | 217.7137 | °C
BlackPearl | Blackrod Pilot | 11522 | 2015-10-01 | PROD | 00/10-36-076-18W4/0 | SAGD PRD2 | WP2 |  | ESP | L.GR1 bitumen | 321.2 | 630 | Thermocouple 3 | 213.7652 | °C
BlackPearl | Blackrod Pilot | 11522 | 2015-10-01 | PROD | 00/10-36-076-18W4/0 | SAGD PRD2 | WP2 |  | ESP | L.GR1 bitumen | 321.1 | 530 | Thermocouple 2 | 213.0521 | °C
BlackPearl | Blackrod Pilot | 11522 | 2015-10-01 | PROD | 00/10-36-076-18W4/0 | SAGD PRD2 | WP2 |  | ESP | L.GR1 bitumen | 317.4 | 430 | Thermocouple 1 | 211.8413 | °C
BlackPearl | Blackrod Pilot | 11522 | 2015-10-01 | PROD | 00/10-36-076-18W4/0 | SAGD PRD2 | WP2 |  | ESP | L.GR1 bitumen | 317.4 | 430 | Bubble tube heel | 2393.3178 | kPa
BlackPearl | Blackrod Pilot | 11522 | 2015-11-01 | PROD | 00/10-36-076-18W4/0 | SAGD PRD2 | WP2 |  | ESP | L.GR1 bitumen | 319.4 | 1330 | Thermocouple 10 | 216.584 | °C
BlackPearl | Blackrod Pilot | 11522 | 2015-11-01 | PROD | 00/10-36-076-18W4/0 | SAGD PRD2 | WP2 |  | ESP | L.GR1 bitumen | 319.16 | 1230 | Thermocouple 9 | 217.2512 | °C
BlackPearl | Blackrod Pilot | 11522 | 2015-11-01 | PROD | 00/10-36-076-18W4/0 | SAGD PRD2 | WP2 |  | ESP | L.GR1 bitumen | 320.92 | 1130 | Thermocouple 8 | 215.9571 | °C
BlackPearl | Blackrod Pilot | 11522 | 2015-11-01 | PROD | 00/10-36-076-18W4/0 | SAGD PRD2 | WP2 |  | ESP | L.GR1 bitumen | 321.8 | 1030 | Thermocouple 7 | 202.1972 | °C
BlackPearl | Blackrod Pilot | 11522 | 2015-11-01 | PROD | 00/10-36-076-18W4/0 | SAGD PRD2 | WP2 |  | ESP | L.GR1 bitumen | 321 | 930 | Thermocouple 6 | 205.6259 | °C
BlackPearl | Blackrod Pilot | 11522 | 2015-11-01 | PROD | 00/10-36-076-18W4/0 | SAGD PRD2 | WP2 |  | ESP | L.GR1 bitumen | 320.1 | 830 | Thermocouple 5 | 213.9255 | °C
BlackPearl | Blackrod Pilot | 11522 | 2015-11-01 | PROD | 00/10-36-076-18W4/0 | SAGD PRD2 | WP2 |  | ESP | L.GR1 bitumen | 319.5 | 730 | Thermocouple 4 | 218.3734 | °C
BlackPearl | Blackrod Pilot | 11522 | 2015-11-01 | PROD | 00/10-36-076-18W4/0 | SAGD PRD2 | WP2 |  | ESP | L.GR1 bitumen | 321.2 | 630 | Thermocouple 3 | 214.8111 | °C
BlackPearl | Blackrod Pilot | 11522 | 2015-11-01 | PROD | 00/10-36-076-18W4/0 | SAGD PRD2 | WP2 |  | ESP | L.GR1 bitumen | 321.1 | 530 | Thermocouple 2 | 213.9812 | °C
BlackPearl | Blackrod Pilot | 11522 | 2015-11-01 | PROD | 00/10-36-076-18W4/0 | SAGD PRD2 | WP2 |  | ESP | L.GR1 bitumen | 317.4 | 430 | Thermocouple 1 | 212.9939 | °C
BlackPearl | Blackrod Pilot | 11522 | 2015-11-01 | PROD | 00/10-36-076-18W4/0 | SAGD PRD2 | WP2 |  | ESP | L.GR1 bitumen | 317.4 | 430 | Bubble tube heel | 2371.6106 | kPa
BlackPearl | Blackrod Pilot | 11522 | 2015-12-01 | PROD | 00/10-36-076-18W4/0 | SAGD PRD2 | WP2 |  | ESP | L.GR1 bitumen | 319.4 | 1330 | Thermocouple 10 | 218.2944 | °C
BlackPearl | Blackrod Pilot | 11522 | 2015-12-01 | PROD | 00/10-36-076-18W4/0 | SAGD PRD2 | WP2 |  | ESP | L.GR1 bitumen | 319.16 | 1230 | Thermocouple 9 | 218.9399 | °C
BlackPearl | Blackrod Pilot | 11522 | 2015-12-01 | PROD | 00/10-36-076-18W4/0 | SAGD PRD2 | WP2 |  | ESP | L.GR1 bitumen | 320.92 | 1130 | Thermocouple 8 | 217.7564 | °C
BlackPearl | Blackrod Pilot | 11522 | 2015-12-01 | PROD | 00/10-36-076-18W4/0 | SAGD PRD2 | WP2 |  | ESP | L.GR1 bitumen | 321.8 | 1030 | Thermocouple 7 | 204.1119 | °C
BlackPearl | Blackrod Pilot | 11522 | 2015-12-01 | PROD | 00/10-36-076-18W4/0 | SAGD PRD2 | WP2 |  | ESP | L.GR1 bitumen | 321 | 930 | Thermocouple 6 | 207.3951 | °C
BlackPearl | Blackrod Pilot | 11522 | 2015-12-01 | PROD | 00/10-36-076-18W4/0 | SAGD PRD2 | WP2 |  | ESP | L.GR1 bitumen | 320.1 | 830 | Thermocouple 5 | 215.9935 | °C
BlackPearl | Blackrod Pilot | 11522 | 2015-12-01 | PROD | 00/10-36-076-18W4/0 | SAGD PRD2 | WP2 |  | ESP | L.GR1 bitumen | 319.5 | 730 | Thermocouple 4 | 219.3712 | °C
BlackPearl | Blackrod Pilot | 11522 | 2015-12-01 | PROD | 00/10-36-076-18W4/0 | SAGD PRD2 | WP2 |  | ESP | L.GR1 bitumen | 321.2 | 630 | Thermocouple 3 | 216.0645 | °C
BlackPearl | Blackrod Pilot | 11522 | 2015-12-01 | PROD | 00/10-36-076-18W4/0 | SAGD PRD2 | WP2 |  | ESP | L.GR1 bitumen | 321.1 | 530 | Thermocouple 2 | 215.1209 | °C
BlackPearl | Blackrod Pilot | 11522 | 2015-12-01 | PROD | 00/10-36-076-18W4/0 | SAGD PRD2 | WP2 |  | ESP | L.GR1 bitumen | 317.4 | 430 | Thermocouple 1 | 214.6028 | °C
BlackPearl | Blackrod Pilot | 11522 | 2015-12-01 | PROD | 00/10-36-076-18W4/0 | SAGD PRD2 | WP2 |  | ESP | L.GR1 bitumen | 317.4 | 430 | Bubble tube heel | 2350.3315 | kPa
BlackPearl | Blackrod Pilot | 11522 | 2013-11-01 | WP2 INJ | 02/10-36-076-18W4/0 | SAGD INJ2 | WP2 |  |  | INJ Casing Pressure | 314 | 456 | Surface gauge | 1499.3595 | kPa
BlackPearl | Blackrod Pilot | 11522 | 2013-12-01 | WP2 INJ | 02/10-36-076-18W4/0 | SAGD INJ2 | WP2 |  |  | INJ Casing Pressure | 314 | 456 | Surface gauge | 2119.9175 | kPa
BlackPearl | Blackrod Pilot | 11522 | 2014-01-01 | WP2 INJ | 02/10-36-076-18W4/0 | SAGD INJ2 | WP2 |  |  | INJ Casing Pressure | 314 | 456 | Surface gauge | 2130.0325 | kPa
BlackPearl | Blackrod Pilot | 11522 | 2014-02-01 | WP2 INJ | 02/10-36-076-18W4/0 | SAGD INJ2 | WP2 |  |  | INJ Casing Pressure | 314 | 456 | Surface gauge | 2123.7424 | kPa
BlackPearl | Blackrod Pilot | 11522 | 2014-03-01 | WP2 INJ | 02/10-36-076-18W4/0 | SAGD INJ2 | WP2 |  |  | INJ Casing Pressure | 314 | 456 | Surface gauge | 1559.6242 | kPa
BlackPearl | Blackrod Pilot | 11522 | 2014-04-01 | WP2 INJ | 02/10-36-076-18W4/0 | SAGD INJ2 | WP2 |  |  | INJ Casing Pressure | 314 | 456 | Surface gauge | 2225.3678 | kPa
BlackPearl | Blackrod Pilot | 11522 | 2014-05-01 | WP2 INJ | 02/10-36-076-18W4/0 | SAGD INJ2 | WP2 |  |  | INJ Casing Pressure | 314 | 456 | Surface gauge | 2252.7917 | kPa
BlackPearl | Blackrod Pilot | 11522 | 2014-06-01 | WP2 INJ | 02/10-36-076-18W4/0 | SAGD INJ2 | WP2 |  |  | INJ Casing Pressure | 314 | 456 | Surface gauge | 2354.1318 | kPa
BlackPearl | Blackrod Pilot | 11522 | 2014-07-01 | WP2 INJ | 02/10-36-076-18W4/0 | SAGD INJ2 | WP2 |  |  | INJ Casing Pressure | 314 | 456 | Surface gauge | 2434.5128 | kPa
BlackPearl | Blackrod Pilot | 11522 | 2014-08-01 | WP2 INJ | 02/10-36-076-18W4/0 | SAGD INJ2 | WP2 |  |  | INJ Casing Pressure | 314 | 456 | Surface gauge | 2453.5682 | kPa
BlackPearl | Blackrod Pilot | 11522 | 2014-09-01 | WP2 INJ | 02/10-36-076-18W4/0 | SAGD INJ2 | WP2 |  |  | INJ Casing Pressure | 314 | 456 | Surface gauge | 2497.4082 | kPa
BlackPearl | Blackrod Pilot | 11522 | 2014-10-01 | WP2 INJ | 02/10-36-076-18W4/0 | SAGD INJ2 | WP2 |  |  | INJ Casing Pressure | 314 | 456 | Surface gauge | 2417.716 | kPa
BlackPearl | Blackrod Pilot | 11522 | 2014-11-01 | WP2 INJ | 02/10-36-076-18W4/0 | SAGD INJ2 | WP2 |  |  | INJ Casing Pressure | 314 | 456 | Surface gauge | 2255.7794 | kPa
BlackPearl | Blackrod Pilot | 11522 | 2014-12-01 | WP2 INJ | 02/10-36-076-18W4/0 | SAGD INJ2 | WP2 |  |  | INJ Casing Pressure | 314 | 456 | Surface gauge | 2393.0151 | kPa
BlackPearl | Blackrod Pilot | 11522 | 2015-01-01 | WP2 INJ | 02/10-36-076-18W4/0 | SAGD INJ2 | WP2 |  |  | INJ Casing Pressure | 314 | 456 | Surface gauge | 2414.4157 | kPa
BlackPearl | Blackrod Pilot | 11522 | 2015-02-01 | WP2 INJ | 02/10-36-076-18W4/0 | SAGD INJ2 | WP2 |  |  | INJ Casing Pressure | 314 | 456 | Surface gauge | 2288.2678 | kPa
BlackPearl | Blackrod Pilot | 11522 | 2015-03-01 | WP2 INJ | 02/10-36-076-18W4/0 | SAGD INJ2 | WP2 |  |  | INJ Casing Pressure | 314 | 456 | Surface gauge | 2036.0195 | kPa
BlackPearl | Blackrod Pilot | 11522 | 2015-04-01 | WP2 INJ | 02/10-36-076-18W4/0 | SAGD INJ2 | WP2 |  |  | INJ Casing Pressure | 314 | 456 | Surface gauge | 2380.7963 | kPa
BlackPearl | Blackrod Pilot | 11522 | 2015-05-01 | WP2 INJ | 02/10-36-076-18W4/0 | SAGD INJ2 | WP2 |  |  | INJ Casing Pressure | 314 | 456 | Surface gauge | 2410.1982 | kPa
BlackPearl | Blackrod Pilot | 11522 | 2015-06-01 | WP2 INJ | 02/10-36-076-18W4/0 | SAGD INJ2 | WP2 |  |  | INJ Casing Pressure | 314 | 456 | Surface gauge | 2422.5177 | kPa
BlackPearl | Blackrod Pilot | 11522 | 2015-07-01 | WP2 INJ | 02/10-36-076-18W4/0 | SAGD INJ2 | WP2 |  |  | INJ Casing Pressure | 314 | 456 | Surface gauge | 2433.5116 | kPa
BlackPearl | Blackrod Pilot | 11522 | 2015-08-01 | WP2 INJ | 02/10-36-076-18W4/0 | SAGD INJ2 | WP2 |  |  | INJ Casing Pressure | 314 | 456 | Surface gauge | 2434.5856 | kPa
BlackPearl | Blackrod Pilot | 11522 | 2015-09-01 | WP2 INJ | 02/10-36-076-18W4/0 | SAGD INJ2 | WP2 |  |  | INJ Casing Pressure | 314 | 456 | Surface gauge | 2437.2493 | kPa
BlackPearl | Blackrod Pilot | 11522 | 2015-10-01 | WP2 INJ | 02/10-36-076-18W4/0 | SAGD INJ2 | WP2 |  |  | INJ Casing Pressure | 314 | 456 | Surface gauge | 2431.4329 | kPa
BlackPearl | Blackrod Pilot | 11522 | 2015-11-01 | WP2 INJ | 02/10-36-076-18W4/0 | SAGD INJ2 | WP2 |  |  | INJ Casing Pressure | 314 | 456 | Surface gauge | 2423.1325 | kPa
BlackPearl | Blackrod Pilot | 11522 | 2015-12-01 | WP2 INJ | 02/10-36-076-18W4/0 | SAGD INJ2 | WP2 |  |  | INJ Casing Pressure | 314 | 456 | Surface gauge | 2427.1684 | kPa
BlackPearl | Blackrod Pilot | 11522 | 2013-10-01 | OBS | AA/02-36-076-18W4/0 | WP2 Heel Obs | WP2 | 20 |  | caprock (within) | 287 | 287 | RTD 10 | 17.5996 | °C
BlackPearl | Blackrod Pilot | 11522 | 2013-10-01 | OBS | AA/02-36-076-18W4/0 | WP2 Heel Obs | WP2 | 20 |  | caprock (within) | 292.5 | 292.5 | RTD 9 | 17.8938 | °C
BlackPearl | Blackrod Pilot | 11522 | 2013-10-01 | OBS | AA/02-36-076-18W4/0 | WP2 Heel Obs | WP2 | 20 |  | L.GR1 bitumen | 296 | 296 | RTD 8 | 15.8675 | °C
BlackPearl | Blackrod Pilot | 11522 | 2013-10-01 | OBS | AA/02-36-076-18W4/0 | WP2 Heel Obs | WP2 | 20 |  | L.GR1 bitumen | 301 | 301 | RTD 7 | 15.7487 | °C
BlackPearl | Blackrod Pilot | 11522 | 2013-10-01 | OBS | AA/02-36-076-18W4/0 | WP2 Heel Obs | WP2 | 20 |  | L.GR1 bitumen | 307 | 307 | RTD 6 | 15.5008 | °C
BlackPearl | Blackrod Pilot | 11522 | 2013-10-01 | OBS | AA/02-36-076-18W4/0 | WP2 Heel Obs | WP2 | 20 |  | L.GR1 bitumen | 310 | 310 | RTD 5 | 15.7093 | °C
BlackPearl | Blackrod Pilot | 11522 | 2013-10-01 | OBS | AA/02-36-076-18W4/0 | WP2 Heel Obs | WP2 | 20 |  | L.GR1 bitumen | 315 | 315 | RTD 4 | 15.3474 | °C
BlackPearl | Blackrod Pilot | 11522 | 2013-10-01 | OBS | AA/02-36-076-18W4/0 | WP2 Heel Obs | WP2 | 20 |  | L.GR1 bitumen | 319 | 319 | RTD 3 | 15.3363 | °C
BlackPearl | Blackrod Pilot | 11522 | 2013-10-01 | OBS | AA/02-36-076-18W4/0 | WP2 Heel Obs | WP2 | 20 |  | L.GR1 bitumen | 322.5 | 322.5 | RTD 2 | 15.2541 | °C
BlackPearl | Blackrod Pilot | 11522 | 2013-10-01 | OBS | AA/02-36-076-18W4/0 | WP2 Heel Obs | WP2 | 20 |  | L.GR2 transition | 326 | 326 | RTD 1 | 15.4491 | °C
BlackPearl | Blackrod Pilot | 11522 | 2013-10-01 | OBS | AA/02-36-076-18W4/0 | WP2 Heel Obs | WP2 | 20 |  | L.GR2 transition | 335 | 335 | Piezometer (T) | 14.9543 | °C
BlackPearl | Blackrod Pilot | 11522 | 2013-10-01 | OBS | AA/02-36-076-18W4/0 | WP2 Heel Obs | WP2 | 20 |  | L.GR2 transition | 335 | 335 | Piezometer (P) | 1905.7036 | kPa
BlackPearl | Blackrod Pilot | 11522 | 2013-11-01 | OBS | AA/02-36-076-18W4/0 | WP2 Heel Obs | WP2 | 20 |  | caprock (within) | 287 | 287 | RTD 10 | 17.8257 | °C
BlackPearl | Blackrod Pilot | 11522 | 2013-11-01 | OBS | AA/02-36-076-18W4/0 | WP2 Heel Obs | WP2 | 20 |  | caprock (within) | 292.5 | 292.5 | RTD 9 | 18.0691 | °C
BlackPearl | Blackrod Pilot | 11522 | 2013-11-01 | OBS | AA/02-36-076-18W4/0 | WP2 Heel Obs | WP2 | 20 |  | L.GR1 bitumen | 296 | 296 | RTD 8 | 16.1251 | °C
BlackPearl | Blackrod Pilot | 11522 | 2013-11-01 | OBS | AA/02-36-076-18W4/0 | WP2 Heel Obs | WP2 | 20 |  | L.GR1 bitumen | 301 | 301 | RTD 7 | 16.0175 | °C
BlackPearl | Blackrod Pilot | 11522 | 2013-11-01 | OBS | AA/02-36-076-18W4/0 | WP2 Heel Obs | WP2 | 20 |  | L.GR1 bitumen | 307 | 307 | RTD 6 | 15.7383 | °C
BlackPearl | Blackrod Pilot | 11522 | 2013-11-01 | OBS | AA/02-36-076-18W4/0 | WP2 Heel Obs | WP2 | 20 |  | L.GR1 bitumen | 310 | 310 | RTD 5 | 15.9401 | °C
BlackPearl | Blackrod Pilot | 11522 | 2013-11-01 | OBS | AA/02-36-076-18W4/0 | WP2 Heel Obs | WP2 | 20 |  | L.GR1 bitumen | 315 | 315 | RTD 4 | 15.3073 | °C
BlackPearl | Blackrod Pilot | 11522 | 2013-11-01 | OBS | AA/02-36-076-18W4/0 | WP2 Heel Obs | WP2 | 20 |  | L.GR1 bitumen | 319 | 319 | RTD 3 | 15.282 | °C
BlackPearl | Blackrod Pilot | 11522 | 2013-11-01 | OBS | AA/02-36-076-18W4/0 | WP2 Heel Obs | WP2 | 20 |  | L.GR1 bitumen | 322.5 | 322.5 | RTD 2 | 15.209 | °C
BlackPearl | Blackrod Pilot | 11522 | 2013-11-01 | OBS | AA/02-36-076-18W4/0 | WP2 Heel Obs | WP2 | 20 |  | L.GR2 transition | 326 | 326 | RTD 1 | 15.3609 | °C
BlackPearl | Blackrod Pilot | 11522 | 2013-11-01 | OBS | AA/02-36-076-18W4/0 | WP2 Heel Obs | WP2 | 20 |  | L.GR2 transition | 335 | 335 | Piezometer (T) | 14.9552 | °C
BlackPearl | Blackrod Pilot | 11522 | 2013-11-01 | OBS | AA/02-36-076-18W4/0 | WP2 Heel Obs | WP2 | 20 |  | L.GR2 transition | 335 | 335 | Piezometer (P) | 1907.3866 | kPa
BlackPearl | Blackrod Pilot | 11522 | 2013-12-01 | OBS | AA/02-36-076-18W4/0 | WP2 Heel Obs | WP2 | 20 |  | caprock (within) | 287 | 287 | RTD 10 | 18.5249 | °C
BlackPearl | Blackrod Pilot | 11522 | 2013-12-01 | OBS | AA/02-36-076-18W4/0 | WP2 Heel Obs | WP2 | 20 |  | caprock (within) | 292.5 | 292.5 | RTD 9 | 18.8452 | °C
BlackPearl | Blackrod Pilot | 11522 | 2013-12-01 | OBS | AA/02-36-076-18W4/0 | WP2 Heel Obs | WP2 | 20 |  | L.GR1 bitumen | 296 | 296 | RTD 8 | 16.4998 | °C
BlackPearl | Blackrod Pilot | 11522 | 2013-12-01 | OBS | AA/02-36-076-18W4/0 | WP2 Heel Obs | WP2 | 20 |  | L.GR1 bitumen | 301 | 301 | RTD 7 | 16.4041 | °C
BlackPearl | Blackrod Pilot | 11522 | 2013-12-01 | OBS | AA/02-36-076-18W4/0 | WP2 Heel Obs | WP2 | 20 |  | L.GR1 bitumen | 307 | 307 | RTD 6 | 16.1351 | °C
BlackPearl | Blackrod Pilot | 11522 | 2013-12-01 | OBS | AA/02-36-076-18W4/0 | WP2 Heel Obs | WP2 | 20 |  | L.GR1 bitumen | 310 | 310 | RTD 5 | 16.3751 | °C
BlackPearl | Blackrod Pilot | 11522 | 2013-12-01 | OBS | AA/02-36-076-18W4/0 | WP2 Heel Obs | WP2 | 20 |  | L.GR1 bitumen | 315 | 315 | RTD 4 | 15.3924 | °C
BlackPearl | Blackrod Pilot | 11522 | 2013-12-01 | OBS | AA/02-36-076-18W4/0 | WP2 Heel Obs | WP2 | 20 |  | L.GR1 bitumen | 319 | 319 | RTD 3 | 15.3882 | °C
BlackPearl | Blackrod Pilot | 11522 | 2013-12-01 | OBS | AA/02-36-076-18W4/0 | WP2 Heel Obs | WP2 | 20 |  | L.GR1 bitumen | 322.5 | 322.5 | RTD 2 | 15.3279 | °C
BlackPearl | Blackrod Pilot | 11522 | 2013-12-01 | OBS | AA/02-36-076-18W4/0 | WP2 Heel Obs | WP2 | 20 |  | L.GR2 transition | 326 | 326 | RTD 1 | 15.5813 | °C
BlackPearl | Blackrod Pilot | 11522 | 2013-12-01 | OBS | AA/02-36-076-18W4/0 | WP2 Heel Obs | WP2 | 20 |  | L.GR2 transition | 335 | 335 | Piezometer (T) | 14.945 | °C
BlackPearl | Blackrod Pilot | 11522 | 2013-12-01 | OBS | AA/02-36-076-18W4/0 | WP2 Heel Obs | WP2 | 20 |  | L.GR2 transition | 335 | 335 | Piezometer (P) | 1912.161 | kPa
BlackPearl | Blackrod Pilot | 11522 | 2014-01-01 | OBS | AA/02-36-076-18W4/0 | WP2 Heel Obs | WP2 | 20 |  | caprock (within) | 287 | 287 | RTD 10 | 18.2601 | °C
BlackPearl | Blackrod Pilot | 11522 | 2014-01-01 | OBS | AA/02-36-076-18W4/0 | WP2 Heel Obs | WP2 | 20 |  | caprock (within) | 292.5 | 292.5 | RTD 9 | 18.5119 | °C
BlackPearl | Blackrod Pilot | 11522 | 2014-01-01 | OBS | AA/02-36-076-18W4/0 | WP2 Heel Obs | WP2 | 20 |  | L.GR1 bitumen | 296 | 296 | RTD 8 | 16.4478 | °C
BlackPearl | Blackrod Pilot | 11522 | 2014-01-01 | OBS | AA/02-36-076-18W4/0 | WP2 Heel Obs | WP2 | 20 |  | L.GR1 bitumen | 301 | 301 | RTD 7 | 16.327 | °C
BlackPearl | Blackrod Pilot | 11522 | 2014-01-01 | OBS | AA/02-36-076-18W4/0 | WP2 Heel Obs | WP2 | 20 |  | L.GR1 bitumen | 307 | 307 | RTD 6 | 16.0446 | °C
BlackPearl | Blackrod Pilot | 11522 | 2014-01-01 | OBS | AA/02-36-076-18W4/0 | WP2 Heel Obs | WP2 | 20 |  | L.GR1 bitumen | 310 | 310 | RTD 5 | 16.2606 | °C
BlackPearl | Blackrod Pilot | 11522 | 2014-01-01 | OBS | AA/02-36-076-18W4/0 | WP2 Heel Obs | WP2 | 20 |  | L.GR1 bitumen | 315 | 315 | RTD 4 | 15.4037 | °C
BlackPearl | Blackrod Pilot | 11522 | 2014-01-01 | OBS | AA/02-36-076-18W4/0 | WP2 Heel Obs | WP2 | 20 |  | L.GR1 bitumen | 319 | 319 | RTD 3 | 15.3656 | °C
BlackPearl | Blackrod Pilot | 11522 | 2014-01-01 | OBS | AA/02-36-076-18W4/0 | WP2 Heel Obs | WP2 | 20 |  | L.GR1 bitumen | 322.5 | 322.5 | RTD 2 | 15.2555 | °C
BlackPearl | Blackrod Pilot | 11522 | 2014-01-01 | OBS | AA/02-36-076-18W4/0 | WP2 Heel Obs | WP2 | 20 |  | L.GR2 transition | 326 | 326 | RTD 1 | 15.4444 | °C
BlackPearl | Blackrod Pilot | 11522 | 2014-01-01 | OBS | AA/02-36-076-18W4/0 | WP2 Heel Obs | WP2 | 20 |  | L.GR2 transition | 335 | 335 | Piezometer (T) | 14.9513 | °C
BlackPearl | Blackrod Pilot | 11522 | 2014-01-01 | OBS | AA/02-36-076-18W4/0 | WP2 Heel Obs | WP2 | 20 |  | L.GR2 transition | 335 | 335 | Piezometer (P) | 1914.3034 | kPa
BlackPearl | Blackrod Pilot | 11522 | 2014-02-01 | OBS | AA/02-36-076-18W4/0 | WP2 Heel Obs | WP2 | 20 |  | caprock (within) | 287 | 287 | RTD 10 | 18.7151 | °C
BlackPearl | Blackrod Pilot | 11522 | 2014-02-01 | OBS | AA/02-36-076-18W4/0 | WP2 Heel Obs | WP2 | 20 |  | caprock (within) | 292.5 | 292.5 | RTD 9 | 19.0475 | °C
BlackPearl | Blackrod Pilot | 11522 | 2014-02-01 | OBS | AA/02-36-076-18W4/0 | WP2 Heel Obs | WP2 | 20 |  | L.GR1 bitumen | 296 | 296 | RTD 8 | 16.6785 | °C
BlackPearl | Blackrod Pilot | 11522 | 2014-02-01 | OBS | AA/02-36-076-18W4/0 | WP2 Heel Obs | WP2 | 20 |  | L.GR1 bitumen | 301 | 301 | RTD 7 | 16.5757 | °C
BlackPearl | Blackrod Pilot | 11522 | 2014-02-01 | OBS | AA/02-36-076-18W4/0 | WP2 Heel Obs | WP2 | 20 |  | L.GR1 bitumen | 307 | 307 | RTD 6 | 16.3202 | °C
BlackPearl | Blackrod Pilot | 11522 | 2014-02-01 | OBS | AA/02-36-076-18W4/0 | WP2 Heel Obs | WP2 | 20 |  | L.GR1 bitumen | 310 | 310 | RTD 5 | 16.5616 | °C
BlackPearl | Blackrod Pilot | 11522 | 2014-02-01 | OBS | AA/02-36-076-18W4/0 | WP2 Heel Obs | WP2 | 20 |  | L.GR1 bitumen | 315 | 315 | RTD 4 | 15.3793 | °C
BlackPearl | Blackrod Pilot | 11522 | 2014-02-01 | OBS | AA/02-36-076-18W4/0 | WP2 Heel Obs | WP2 | 20 |  | L.GR1 bitumen | 319 | 319 | RTD 3 | 15.3782 | °C
BlackPearl | Blackrod Pilot | 11522 | 2014-02-01 | OBS | AA/02-36-076-18W4/0 | WP2 Heel Obs | WP2 | 20 |  | L.GR1 bitumen | 322.5 | 322.5 | RTD 2 | 15.3202 | °C
BlackPearl | Blackrod Pilot | 11522 | 2014-02-01 | OBS | AA/02-36-076-18W4/0 | WP2 Heel Obs | WP2 | 20 |  | L.GR2 transition | 326 | 326 | RTD 1 | 15.5785 | °C
BlackPearl | Blackrod Pilot | 11522 | 2014-02-01 | OBS | AA/02-36-076-18W4/0 | WP2 Heel Obs | WP2 | 20 |  | L.GR2 transition | 335 | 335 | Piezometer (T) | 14.9474 | °C
BlackPearl | Blackrod Pilot | 11522 | 2014-02-01 | OBS | AA/02-36-076-18W4/0 | WP2 Heel Obs | WP2 | 20 |  | L.GR2 transition | 335 | 335 | Piezometer (P) | 1915.7172 | kPa
BlackPearl | Blackrod Pilot | 11522 | 2014-03-01 | OBS | AA/02-36-076-18W4/0 | WP2 Heel Obs | WP2 | 20 |  | caprock (within) | 287 | 287 | RTD 10 | 18.0235 | °C
BlackPearl | Blackrod Pilot | 11522 | 2014-03-01 | OBS | AA/02-36-076-18W4/0 | WP2 Heel Obs | WP2 | 20 |  | caprock (within) | 292.5 | 292.5 | RTD 9 | 18.2932 | °C
BlackPearl | Blackrod Pilot | 11522 | 2014-03-01 | OBS | AA/02-36-076-18W4/0 | WP2 Heel Obs | WP2 | 20 |  | L.GR1 bitumen | 296 | 296 | RTD 8 | 16.0287 | °C
BlackPearl | Blackrod Pilot | 11522 | 2014-03-01 | OBS | AA/02-36-076-18W4/0 | WP2 Heel Obs | WP2 | 20 |  | L.GR1 bitumen | 301 | 301 | RTD 7 | 15.9419 | °C
BlackPearl | Blackrod Pilot | 11522 | 2014-03-01 | OBS | AA/02-36-076-18W4/0 | WP2 Heel Obs | WP2 | 20 |  | L.GR1 bitumen | 307 | 307 | RTD 6 | 15.6991 | °C
BlackPearl | Blackrod Pilot | 11522 | 2014-03-01 | OBS | AA/02-36-076-18W4/0 | WP2 Heel Obs | WP2 | 20 |  | L.GR1 bitumen | 310 | 310 | RTD 5 | 15.9384 | °C
BlackPearl | Blackrod Pilot | 11522 | 2014-03-01 | OBS | AA/02-36-076-18W4/0 | WP2 Heel Obs | WP2 | 20 |  | L.GR1 bitumen | 315 | 315 | RTD 4 | 15.3262 | °C
BlackPearl | Blackrod Pilot | 11522 | 2014-03-01 | OBS | AA/02-36-076-18W4/0 | WP2 Heel Obs | WP2 | 20 |  | L.GR1 bitumen | 319 | 319 | RTD 3 | 15.316 | °C
BlackPearl | Blackrod Pilot | 11522 | 2014-03-01 | OBS | AA/02-36-076-18W4/0 | WP2 Heel Obs | WP2 | 20 |  | L.GR1 bitumen | 322.5 | 322.5 | RTD 2 | 15.2517 | °C
BlackPearl | Blackrod Pilot | 11522 | 2014-03-01 | OBS | AA/02-36-076-18W4/0 | WP2 Heel Obs | WP2 | 20 |  | L.GR2 transition | 326 | 326 | RTD 1 | 15.4405 | °C
BlackPearl | Blackrod Pilot | 11522 | 2014-03-01 | OBS | AA/02-36-076-18W4/0 | WP2 Heel Obs | WP2 | 20 |  | L.GR2 transition | 335 | 335 | Piezometer (T) | 14.9523 | °C
BlackPearl | Blackrod Pilot | 11522 | 2014-03-01 | OBS | AA/02-36-076-18W4/0 | WP2 Heel Obs | WP2 | 20 |  | L.GR2 transition | 335 | 335 | Piezometer (P) | 1908.9325 | kPa
BlackPearl | Blackrod Pilot | 11522 | 2014-04-01 | OBS | AA/02-36-076-18W4/0 | WP2 Heel Obs | WP2 | 20 |  | caprock (within) | 287 | 287 | RTD 10 | 17.7833 | °C
BlackPearl | Blackrod Pilot | 11522 | 2014-04-01 | OBS | AA/02-36-076-18W4/0 | WP2 Heel Obs | WP2 | 20 |  | caprock (within) | 292.5 | 292.5 | RTD 9 | 18.0729 | °C
BlackPearl | Blackrod Pilot | 11522 | 2014-04-01 | OBS | AA/02-36-076-18W4/0 | WP2 Heel Obs | WP2 | 20 |  | L.GR1 bitumen | 296 | 296 | RTD 8 | 15.797 | °C
BlackPearl | Blackrod Pilot | 11522 | 2014-04-01 | OBS | AA/02-36-076-18W4/0 | WP2 Heel Obs | WP2 | 20 |  | L.GR1 bitumen | 301 | 301 | RTD 7 | 15.7225 | °C
BlackPearl | Blackrod Pilot | 11522 | 2014-04-01 | OBS | AA/02-36-076-18W4/0 | WP2 Heel Obs | WP2 | 20 |  | L.GR1 bitumen | 307 | 307 | RTD 6 | 15.4607 | °C
BlackPearl | Blackrod Pilot | 11522 | 2014-04-01 | OBS | AA/02-36-076-18W4/0 | WP2 Heel Obs | WP2 | 20 |  | L.GR1 bitumen | 310 | 310 | RTD 5 | 15.6903 | °C
BlackPearl | Blackrod Pilot | 11522 | 2014-04-01 | OBS | AA/02-36-076-18W4/0 | WP2 Heel Obs | WP2 | 20 |  | L.GR1 bitumen | 315 | 315 | RTD 4 | 15.377 | °C
BlackPearl | Blackrod Pilot | 11522 | 2014-04-01 | OBS | AA/02-36-076-18W4/0 | WP2 Heel Obs | WP2 | 20 |  | L.GR1 bitumen | 319 | 319 | RTD 3 | 15.383 | °C
BlackPearl | Blackrod Pilot | 11522 | 2014-04-01 | OBS | AA/02-36-076-18W4/0 | WP2 Heel Obs | WP2 | 20 |  | L.GR1 bitumen | 322.5 | 322.5 | RTD 2 | 15.3422 | °C
BlackPearl | Blackrod Pilot | 11522 | 2014-04-01 | OBS | AA/02-36-076-18W4/0 | WP2 Heel Obs | WP2 | 20 |  | L.GR2 transition | 326 | 326 | RTD 1 | 15.5363 | °C
BlackPearl | Blackrod Pilot | 11522 | 2014-04-01 | OBS | AA/02-36-076-18W4/0 | WP2 Heel Obs | WP2 | 20 |  | L.GR2 transition | 335 | 335 | Piezometer (T) | 14.9544 | °C
BlackPearl | Blackrod Pilot | 11522 | 2014-04-01 | OBS | AA/02-36-076-18W4/0 | WP2 Heel Obs | WP2 | 20 |  | L.GR2 transition | 335 | 335 | Piezometer (P) | 1915.2143 | kPa
BlackPearl | Blackrod Pilot | 11522 | 2014-05-01 | OBS | AA/02-36-076-18W4/0 | WP2 Heel Obs | WP2 | 20 |  | caprock (within) | 287 | 287 | RTD 10 | 17.8676 | °C
BlackPearl | Blackrod Pilot | 11522 | 2014-05-01 | OBS | AA/02-36-076-18W4/0 | WP2 Heel Obs | WP2 | 20 |  | caprock (within) | 292.5 | 292.5 | RTD 9 | 18.1811 | °C
BlackPearl | Blackrod Pilot | 11522 | 2014-05-01 | OBS | AA/02-36-076-18W4/0 | WP2 Heel Obs | WP2 | 20 |  | L.GR1 bitumen | 296 | 296 | RTD 8 | 15.8926 | °C
BlackPearl | Blackrod Pilot | 11522 | 2014-05-01 | OBS | AA/02-36-076-18W4/0 | WP2 Heel Obs | WP2 | 20 |  | L.GR1 bitumen | 301 | 301 | RTD 7 | 15.8546 | °C
BlackPearl | Blackrod Pilot | 11522 | 2014-05-01 | OBS | AA/02-36-076-18W4/0 | WP2 Heel Obs | WP2 | 20 |  | L.GR1 bitumen | 307 | 307 | RTD 6 | 15.5794 | °C
BlackPearl | Blackrod Pilot | 11522 | 2014-05-01 | OBS | AA/02-36-076-18W4/0 | WP2 Heel Obs | WP2 | 20 |  | L.GR1 bitumen | 310 | 310 | RTD 5 | 15.813 | °C
BlackPearl | Blackrod Pilot | 11522 | 2014-05-01 | OBS | AA/02-36-076-18W4/0 | WP2 Heel Obs | WP2 | 20 |  | L.GR1 bitumen | 315 | 315 | RTD 4 | 15.3939 | °C
BlackPearl | Blackrod Pilot | 11522 | 2014-05-01 | OBS | AA/02-36-076-18W4/0 | WP2 Heel Obs | WP2 | 20 |  | L.GR1 bitumen | 319 | 319 | RTD 3 | 15.399 | °C
BlackPearl | Blackrod Pilot | 11522 | 2014-05-01 | OBS | AA/02-36-076-18W4/0 | WP2 Heel Obs | WP2 | 20 |  | L.GR1 bitumen | 322.5 | 322.5 | RTD 2 | 15.3617 | °C
BlackPearl | Blackrod Pilot | 11522 | 2014-05-01 | OBS | AA/02-36-076-18W4/0 | WP2 Heel Obs | WP2 | 20 |  | L.GR2 transition | 326 | 326 | RTD 1 | 15.553 | °C
BlackPearl | Blackrod Pilot | 11522 | 2014-05-01 | OBS | AA/02-36-076-18W4/0 | WP2 Heel Obs | WP2 | 20 |  | L.GR2 transition | 335 | 335 | Piezometer (T) | 14.9549 | °C
BlackPearl | Blackrod Pilot | 11522 | 2014-05-01 | OBS | AA/02-36-076-18W4/0 | WP2 Heel Obs | WP2 | 20 |  | L.GR2 transition | 335 | 335 | Piezometer (P) | 1918.1605 | kPa
BlackPearl | Blackrod Pilot | 11522 | 2014-06-01 | OBS | AA/02-36-076-18W4/0 | WP2 Heel Obs | WP2 | 20 |  | caprock (within) | 287 | 287 | RTD 10 | 17.7186 | °C
BlackPearl | Blackrod Pilot | 11522 | 2014-06-01 | OBS | AA/02-36-076-18W4/0 | WP2 Heel Obs | WP2 | 20 |  | caprock (within) | 292.5 | 292.5 | RTD 9 | 17.99 | °C
BlackPearl | Blackrod Pilot | 11522 | 2014-06-01 | OBS | AA/02-36-076-18W4/0 | WP2 Heel Obs | WP2 | 20 |  | L.GR1 bitumen | 296 | 296 | RTD 8 | 15.9601 | °C
BlackPearl | Blackrod Pilot | 11522 | 2014-06-01 | OBS | AA/02-36-076-18W4/0 | WP2 Heel Obs | WP2 | 20 |  | L.GR1 bitumen | 301 | 301 | RTD 7 | 15.9243 | °C
BlackPearl | Blackrod Pilot | 11522 | 2014-06-01 | OBS | AA/02-36-076-18W4/0 | WP2 Heel Obs | WP2 | 20 |  | L.GR1 bitumen | 307 | 307 | RTD 6 | 15.5934 | °C
BlackPearl | Blackrod Pilot | 11522 | 2014-06-01 | OBS | AA/02-36-076-18W4/0 | WP2 Heel Obs | WP2 | 20 |  | L.GR1 bitumen | 310 | 310 | RTD 5 | 15.8313 | °C
BlackPearl | Blackrod Pilot | 11522 | 2014-06-01 | OBS | AA/02-36-076-18W4/0 | WP2 Heel Obs | WP2 | 20 |  | L.GR1 bitumen | 315 | 315 | RTD 4 | 15.4951 | °C
BlackPearl | Blackrod Pilot | 11522 | 2014-06-01 | OBS | AA/02-36-076-18W4/0 | WP2 Heel Obs | WP2 | 20 |  | L.GR1 bitumen | 319 | 319 | RTD 3 | 15.4691 | °C
BlackPearl | Blackrod Pilot | 11522 | 2014-06-01 | OBS | AA/02-36-076-18W4/0 | WP2 Heel Obs | WP2 | 20 |  | L.GR1 bitumen | 322.5 | 322.5 | RTD 2 | 15.4039 | °C
BlackPearl | Blackrod Pilot | 11522 | 2014-06-01 | OBS | AA/02-36-076-18W4/0 | WP2 Heel Obs | WP2 | 20 |  | L.GR2 transition | 326 | 326 | RTD 1 | 15.5488 | °C
BlackPearl | Blackrod Pilot | 11522 | 2014-06-01 | OBS | AA/02-36-076-18W4/0 | WP2 Heel Obs | WP2 | 20 |  | L.GR2 transition | 335 | 335 | Piezometer (T) | 14.9551 | °C
BlackPearl | Blackrod Pilot | 11522 | 2014-06-01 | OBS | AA/02-36-076-18W4/0 | WP2 Heel Obs | WP2 | 20 |  | L.GR2 transition | 335 | 335 | Piezometer (P) | 1921.0631 | kPa
BlackPearl | Blackrod Pilot | 11522 | 2014-07-01 | OBS | AA/02-36-076-18W4/0 | WP2 Heel Obs | WP2 | 20 |  | caprock (within) | 287 | 287 | RTD 10 | 17.4916 | °C
BlackPearl | Blackrod Pilot | 11522 | 2014-07-01 | OBS | AA/02-36-076-18W4/0 | WP2 Heel Obs | WP2 | 20 |  | caprock (within) | 292.5 | 292.5 | RTD 9 | 17.7578 | °C
BlackPearl | Blackrod Pilot | 11522 | 2014-07-01 | OBS | AA/02-36-076-18W4/0 | WP2 Heel Obs | WP2 | 20 |  | L.GR1 bitumen | 296 | 296 | RTD 8 | 15.8015 | °C
BlackPearl | Blackrod Pilot | 11522 | 2014-07-01 | OBS | AA/02-36-076-18W4/0 | WP2 Heel Obs | WP2 | 20 |  | L.GR1 bitumen | 301 | 301 | RTD 7 | 15.7939 | °C
BlackPearl | Blackrod Pilot | 11522 | 2014-07-01 | OBS | AA/02-36-076-18W4/0 | WP2 Heel Obs | WP2 | 20 |  | L.GR1 bitumen | 307 | 307 | RTD 6 | 15.4418 | °C
BlackPearl | Blackrod Pilot | 11522 | 2014-07-01 | OBS | AA/02-36-076-18W4/0 | WP2 Heel Obs | WP2 | 20 |  | L.GR1 bitumen | 310 | 310 | RTD 5 | 15.7093 | °C
BlackPearl | Blackrod Pilot | 11522 | 2014-07-01 | OBS | AA/02-36-076-18W4/0 | WP2 Heel Obs | WP2 | 20 |  | L.GR1 bitumen | 315 | 315 | RTD 4 | 15.4408 | °C
BlackPearl | Blackrod Pilot | 11522 | 2014-07-01 | OBS | AA/02-36-076-18W4/0 | WP2 Heel Obs | WP2 | 20 |  | L.GR1 bitumen | 319 | 319 | RTD 3 | 15.4065 | °C
BlackPearl | Blackrod Pilot | 11522 | 2014-07-01 | OBS | AA/02-36-076-18W4/0 | WP2 Heel Obs | WP2 | 20 |  | L.GR1 bitumen | 322.5 | 322.5 | RTD 2 | 15.3339 | °C
BlackPearl | Blackrod Pilot | 11522 | 2014-07-01 | OBS | AA/02-36-076-18W4/0 | WP2 Heel Obs | WP2 | 20 |  | L.GR2 transition | 326 | 326 | RTD 1 | 15.4706 | °C
BlackPearl | Blackrod Pilot | 11522 | 2014-07-01 | OBS | AA/02-36-076-18W4/0 | WP2 Heel Obs | WP2 | 20 |  | L.GR2 transition | 335 | 335 | Piezometer (T) | 14.9546 | °C
BlackPearl | Blackrod Pilot | 11522 | 2014-07-01 | OBS | AA/02-36-076-18W4/0 | WP2 Heel Obs | WP2 | 20 |  | L.GR2 transition | 335 | 335 | Piezometer (P) | 1923.3214 | kPa
BlackPearl | Blackrod Pilot | 11522 | 2014-08-01 | OBS | AA/02-36-076-18W4/0 | WP2 Heel Obs | WP2 | 20 |  | caprock (within) | 287 | 287 | RTD 10 | 17.7495 | °C
BlackPearl | Blackrod Pilot | 11522 | 2014-08-01 | OBS | AA/02-36-076-18W4/0 | WP2 Heel Obs | WP2 | 20 |  | caprock (within) | 292.5 | 292.5 | RTD 9 | 18.0527 | °C
BlackPearl | Blackrod Pilot | 11522 | 2014-08-01 | OBS | AA/02-36-076-18W4/0 | WP2 Heel Obs | WP2 | 20 |  | L.GR1 bitumen | 296 | 296 | RTD 8 | 16.207 | °C
BlackPearl | Blackrod Pilot | 11522 | 2014-08-01 | OBS | AA/02-36-076-18W4/0 | WP2 Heel Obs | WP2 | 20 |  | L.GR1 bitumen | 301 | 301 | RTD 7 | 16.2282 | °C
BlackPearl | Blackrod Pilot | 11522 | 2014-08-01 | OBS | AA/02-36-076-18W4/0 | WP2 Heel Obs | WP2 | 20 |  | L.GR1 bitumen | 307 | 307 | RTD 6 | 15.7543 | °C
BlackPearl | Blackrod Pilot | 11522 | 2014-08-01 | OBS | AA/02-36-076-18W4/0 | WP2 Heel Obs | WP2 | 20 |  | L.GR1 bitumen | 310 | 310 | RTD 5 | 16.0549 | °C
BlackPearl | Blackrod Pilot | 11522 | 2014-08-01 | OBS | AA/02-36-076-18W4/0 | WP2 Heel Obs | WP2 | 20 |  | L.GR1 bitumen | 315 | 315 | RTD 4 | 15.5211 | °C
BlackPearl | Blackrod Pilot | 11522 | 2014-08-01 | OBS | AA/02-36-076-18W4/0 | WP2 Heel Obs | WP2 | 20 |  | L.GR1 bitumen | 319 | 319 | RTD 3 | 15.4606 | °C
BlackPearl | Blackrod Pilot | 11522 | 2014-08-01 | OBS | AA/02-36-076-18W4/0 | WP2 Heel Obs | WP2 | 20 |  | L.GR1 bitumen | 322.5 | 322.5 | RTD 2 | 15.3949 | °C
BlackPearl | Blackrod Pilot | 11522 | 2014-08-01 | OBS | AA/02-36-076-18W4/0 | WP2 Heel Obs | WP2 | 20 |  | L.GR2 transition | 326 | 326 | RTD 1 | 15.5227 | °C
BlackPearl | Blackrod Pilot | 11522 | 2014-08-01 | OBS | AA/02-36-076-18W4/0 | WP2 Heel Obs | WP2 | 20 |  | L.GR2 transition | 335 | 335 | Piezometer (T) | 14.954 | °C
BlackPearl | Blackrod Pilot | 11522 | 2014-08-01 | OBS | AA/02-36-076-18W4/0 | WP2 Heel Obs | WP2 | 20 |  | L.GR2 transition | 335 | 335 | Piezometer (P) | 1924.6054 | kPa
BlackPearl | Blackrod Pilot | 11522 | 2014-09-01 | OBS | AA/02-36-076-18W4/0 | WP2 Heel Obs | WP2 | 20 |  | caprock (within) | 287 | 287 | RTD 10 | 17.9605 | °C
BlackPearl | Blackrod Pilot | 11522 | 2014-09-01 | OBS | AA/02-36-076-18W4/0 | WP2 Heel Obs | WP2 | 20 |  | caprock (within) | 292.5 | 292.5 | RTD 9 | 18.3185 | °C
BlackPearl | Blackrod Pilot | 11522 | 2014-09-01 | OBS | AA/02-36-076-18W4/0 | WP2 Heel Obs | WP2 | 20 |  | L.GR1 bitumen | 296 | 296 | RTD 8 | 16.4214 | °C
BlackPearl | Blackrod Pilot | 11522 | 2014-09-01 | OBS | AA/02-36-076-18W4/0 | WP2 Heel Obs | WP2 | 20 |  | L.GR1 bitumen | 301 | 301 | RTD 7 | 16.5194 | °C
BlackPearl | Blackrod Pilot | 11522 | 2014-09-01 | OBS | AA/02-36-076-18W4/0 | WP2 Heel Obs | WP2 | 20 |  | L.GR1 bitumen | 307 | 307 | RTD 6 | 15.9627 | °C
BlackPearl | Blackrod Pilot | 11522 | 2014-09-01 | OBS | AA/02-36-076-18W4/0 | WP2 Heel Obs | WP2 | 20 |  | L.GR1 bitumen | 310 | 310 | RTD 5 | 16.3367 | °C
BlackPearl | Blackrod Pilot | 11522 | 2014-09-01 | OBS | AA/02-36-076-18W4/0 | WP2 Heel Obs | WP2 | 20 |  | L.GR1 bitumen | 315 | 315 | RTD 4 | 15.3928 | °C
BlackPearl | Blackrod Pilot | 11522 | 2014-09-01 | OBS | AA/02-36-076-18W4/0 | WP2 Heel Obs | WP2 | 20 |  | L.GR1 bitumen | 319 | 319 | RTD 3 | 15.3289 | °C
BlackPearl | Blackrod Pilot | 11522 | 2014-09-01 | OBS | AA/02-36-076-18W4/0 | WP2 Heel Obs | WP2 | 20 |  | L.GR1 bitumen | 322.5 | 322.5 | RTD 2 | 15.2651 | °C
BlackPearl | Blackrod Pilot | 11522 | 2014-09-01 | OBS | AA/02-36-076-18W4/0 | WP2 Heel Obs | WP2 | 20 |  | L.GR2 transition | 326 | 326 | RTD 1 | 15.4092 | °C
BlackPearl | Blackrod Pilot | 11522 | 2014-09-01 | OBS | AA/02-36-076-18W4/0 | WP2 Heel Obs | WP2 | 20 |  | L.GR2 transition | 335 | 335 | Piezometer (T) | 14.955 | °C
BlackPearl | Blackrod Pilot | 11522 | 2014-09-01 | OBS | AA/02-36-076-18W4/0 | WP2 Heel Obs | WP2 | 20 |  | L.GR2 transition | 335 | 335 | Piezometer (P) | 1926.6261 | kPa
BlackPearl | Blackrod Pilot | 11522 | 2014-10-01 | OBS | AA/02-36-076-18W4/0 | WP2 Heel Obs | WP2 | 20 |  | caprock (within) | 287 | 287 | RTD 10 | 17.9247 | °C
BlackPearl | Blackrod Pilot | 11522 | 2014-10-01 | OBS | AA/02-36-076-18W4/0 | WP2 Heel Obs | WP2 | 20 |  | caprock (within) | 292.5 | 292.5 | RTD 9 | 18.3339 | °C
BlackPearl | Blackrod Pilot | 11522 | 2014-10-01 | OBS | AA/02-36-076-18W4/0 | WP2 Heel Obs | WP2 | 20 |  | L.GR1 bitumen | 296 | 296 | RTD 8 | 16.5268 | °C
BlackPearl | Blackrod Pilot | 11522 | 2014-10-01 | OBS | AA/02-36-076-18W4/0 | WP2 Heel Obs | WP2 | 20 |  | L.GR1 bitumen | 301 | 301 | RTD 7 | 16.6635 | °C
BlackPearl | Blackrod Pilot | 11522 | 2014-10-01 | OBS | AA/02-36-076-18W4/0 | WP2 Heel Obs | WP2 | 20 |  | L.GR1 bitumen | 307 | 307 | RTD 6 | 16.0352 | °C
BlackPearl | Blackrod Pilot | 11522 | 2014-10-01 | OBS | AA/02-36-076-18W4/0 | WP2 Heel Obs | WP2 | 20 |  | L.GR1 bitumen | 310 | 310 | RTD 5 | 16.4663 | °C
BlackPearl | Blackrod Pilot | 11522 | 2014-10-01 | OBS | AA/02-36-076-18W4/0 | WP2 Heel Obs | WP2 | 20 |  | L.GR1 bitumen | 315 | 315 | RTD 4 | 15.3772 | °C
BlackPearl | Blackrod Pilot | 11522 | 2014-10-01 | OBS | AA/02-36-076-18W4/0 | WP2 Heel Obs | WP2 | 20 |  | L.GR1 bitumen | 319 | 319 | RTD 3 | 15.3068 | °C
BlackPearl | Blackrod Pilot | 11522 | 2014-10-01 | OBS | AA/02-36-076-18W4/0 | WP2 Heel Obs | WP2 | 20 |  | L.GR1 bitumen | 322.5 | 322.5 | RTD 2 | 15.2272 | °C
BlackPearl | Blackrod Pilot | 11522 | 2014-10-01 | OBS | AA/02-36-076-18W4/0 | WP2 Heel Obs | WP2 | 20 |  | L.GR2 transition | 326 | 326 | RTD 1 | 15.3949 | °C
BlackPearl | Blackrod Pilot | 11522 | 2014-10-01 | OBS | AA/02-36-076-18W4/0 | WP2 Heel Obs | WP2 | 20 |  | L.GR2 transition | 335 | 335 | Piezometer (T) | 14.955 | °C
BlackPearl | Blackrod Pilot | 11522 | 2014-10-01 | OBS | AA/02-36-076-18W4/0 | WP2 Heel Obs | WP2 | 20 |  | L.GR2 transition | 335 | 335 | Piezometer (P) | 1925.2517 | kPa
BlackPearl | Blackrod Pilot | 11522 | 2014-11-01 | OBS | AA/02-36-076-18W4/0 | WP2 Heel Obs | WP2 | 20 |  | caprock (within) | 287 | 287 | RTD 10 | 18.4073 | °C
BlackPearl | Blackrod Pilot | 11522 | 2014-11-01 | OBS | AA/02-36-076-18W4/0 | WP2 Heel Obs | WP2 | 20 |  | caprock (within) | 292.5 | 292.5 | RTD 9 | 18.9121 | °C
BlackPearl | Blackrod Pilot | 11522 | 2014-11-01 | OBS | AA/02-36-076-18W4/0 | WP2 Heel Obs | WP2 | 20 |  | L.GR1 bitumen | 296 | 296 | RTD 8 | 17.2156 | °C
BlackPearl | Blackrod Pilot | 11522 | 2014-11-01 | OBS | AA/02-36-076-18W4/0 | WP2 Heel Obs | WP2 | 20 |  | L.GR1 bitumen | 301 | 301 | RTD 7 | 17.4584 | °C
BlackPearl | Blackrod Pilot | 11522 | 2014-11-01 | OBS | AA/02-36-076-18W4/0 | WP2 Heel Obs | WP2 | 20 |  | L.GR1 bitumen | 307 | 307 | RTD 6 | 16.671 | °C
BlackPearl | Blackrod Pilot | 11522 | 2014-11-01 | OBS | AA/02-36-076-18W4/0 | WP2 Heel Obs | WP2 | 20 |  | L.GR1 bitumen | 310 | 310 | RTD 5 | 17.2058 | °C
BlackPearl | Blackrod Pilot | 11522 | 2014-11-01 | OBS | AA/02-36-076-18W4/0 | WP2 Heel Obs | WP2 | 20 |  | L.GR1 bitumen | 315 | 315 | RTD 4 | 15.4767 | °C
BlackPearl | Blackrod Pilot | 11522 | 2014-11-01 | OBS | AA/02-36-076-18W4/0 | WP2 Heel Obs | WP2 | 20 |  | L.GR1 bitumen | 319 | 319 | RTD 3 | 15.3584 | °C
BlackPearl | Blackrod Pilot | 11522 | 2014-11-01 | OBS | AA/02-36-076-18W4/0 | WP2 Heel Obs | WP2 | 20 |  | L.GR1 bitumen | 322.5 | 322.5 | RTD 2 | 15.264 | °C
BlackPearl | Blackrod Pilot | 11522 | 2014-11-01 | OBS | AA/02-36-076-18W4/0 | WP2 Heel Obs | WP2 | 20 |  | L.GR2 transition | 326 | 326 | RTD 1 | 15.4376 | °C
BlackPearl | Blackrod Pilot | 11522 | 2014-11-01 | OBS | AA/02-36-076-18W4/0 | WP2 Heel Obs | WP2 | 20 |  | L.GR2 transition | 335 | 335 | Piezometer (T) | 14.9608 | °C
BlackPearl | Blackrod Pilot | 11522 | 2014-11-01 | OBS | AA/02-36-076-18W4/0 | WP2 Heel Obs | WP2 | 20 |  | L.GR2 transition | 335 | 335 | Piezometer (P) | 1924.8833 | kPa
BlackPearl | Blackrod Pilot | 11522 | 2014-12-01 | OBS | AA/02-36-076-18W4/0 | WP2 Heel Obs | WP2 | 20 |  | caprock (within) | 287 | 287 | RTD 10 | 18.4364 | °C
BlackPearl | Blackrod Pilot | 11522 | 2014-12-01 | OBS | AA/02-36-076-18W4/0 | WP2 Heel Obs | WP2 | 20 |  | caprock (within) | 292.5 | 292.5 | RTD 9 | 19.0077 | °C
BlackPearl | Blackrod Pilot | 11522 | 2014-12-01 | OBS | AA/02-36-076-18W4/0 | WP2 Heel Obs | WP2 | 20 |  | L.GR1 bitumen | 296 | 296 | RTD 8 | 17.4659 | °C
BlackPearl | Blackrod Pilot | 11522 | 2014-12-01 | OBS | AA/02-36-076-18W4/0 | WP2 Heel Obs | WP2 | 20 |  | L.GR1 bitumen | 301 | 301 | RTD 7 | 17.7926 | °C
BlackPearl | Blackrod Pilot | 11522 | 2014-12-01 | OBS | AA/02-36-076-18W4/0 | WP2 Heel Obs | WP2 | 20 |  | L.GR1 bitumen | 307 | 307 | RTD 6 | 16.896 | °C
BlackPearl | Blackrod Pilot | 11522 | 2014-12-01 | OBS | AA/02-36-076-18W4/0 | WP2 Heel Obs | WP2 | 20 |  | L.GR1 bitumen | 310 | 310 | RTD 5 | 17.5037 | °C
BlackPearl | Blackrod Pilot | 11522 | 2014-12-01 | OBS | AA/02-36-076-18W4/0 | WP2 Heel Obs | WP2 | 20 |  | L.GR1 bitumen | 315 | 315 | RTD 4 | 15.5389 | °C
BlackPearl | Blackrod Pilot | 11522 | 2014-12-01 | OBS | AA/02-36-076-18W4/0 | WP2 Heel Obs | WP2 | 20 |  | L.GR1 bitumen | 319 | 319 | RTD 3 | 15.3651 | °C
BlackPearl | Blackrod Pilot | 11522 | 2014-12-01 | OBS | AA/02-36-076-18W4/0 | WP2 Heel Obs | WP2 | 20 |  | L.GR1 bitumen | 322.5 | 322.5 | RTD 2 | 15.2598 | °C
BlackPearl | Blackrod Pilot | 11522 | 2014-12-01 | OBS | AA/02-36-076-18W4/0 | WP2 Heel Obs | WP2 | 20 |  | L.GR2 transition | 326 | 326 | RTD 1 | 15.429 | °C
BlackPearl | Blackrod Pilot | 11522 | 2014-12-01 | OBS | AA/02-36-076-18W4/0 | WP2 Heel Obs | WP2 | 20 |  | L.GR2 transition | 335 | 335 | Piezometer (T) | 14.9649 | °C
BlackPearl | Blackrod Pilot | 11522 | 2014-12-01 | OBS | AA/02-36-076-18W4/0 | WP2 Heel Obs | WP2 | 20 |  | L.GR2 transition | 335 | 335 | Piezometer (P) | 1925.0374 | kPa
BlackPearl | Blackrod Pilot | 11522 | 2015-01-01 | OBS | AA/02-36-076-18W4/0 | WP2 Heel Obs | WP2 | 20 |  | caprock (within) | 287 | 287 | RTD 10 | 18.5852 | °C
BlackPearl | Blackrod Pilot | 11522 | 2015-01-01 | OBS | AA/02-36-076-18W4/0 | WP2 Heel Obs | WP2 | 20 |  | caprock (within) | 292.5 | 292.5 | RTD 9 | 19.2494 | °C
BlackPearl | Blackrod Pilot | 11522 | 2015-01-01 | OBS | AA/02-36-076-18W4/0 | WP2 Heel Obs | WP2 | 20 |  | L.GR1 bitumen | 296 | 296 | RTD 8 | 17.8028 | °C
BlackPearl | Blackrod Pilot | 11522 | 2015-01-01 | OBS | AA/02-36-076-18W4/0 | WP2 Heel Obs | WP2 | 20 |  | L.GR1 bitumen | 301 | 301 | RTD 7 | 18.2198 | °C
BlackPearl | Blackrod Pilot | 11522 | 2015-01-01 | OBS | AA/02-36-076-18W4/0 | WP2 Heel Obs | WP2 | 20 |  | L.GR1 bitumen | 307 | 307 | RTD 6 | 17.2238 | °C
BlackPearl | Blackrod Pilot | 11522 | 2015-01-01 | OBS | AA/02-36-076-18W4/0 | WP2 Heel Obs | WP2 | 20 |  | L.GR1 bitumen | 310 | 310 | RTD 5 | 17.9197 | °C
BlackPearl | Blackrod Pilot | 11522 | 2015-01-01 | OBS | AA/02-36-076-18W4/0 | WP2 Heel Obs | WP2 | 20 |  | L.GR1 bitumen | 315 | 315 | RTD 4 | 15.6158 | °C
BlackPearl | Blackrod Pilot | 11522 | 2015-01-01 | OBS | AA/02-36-076-18W4/0 | WP2 Heel Obs | WP2 | 20 |  | L.GR1 bitumen | 319 | 319 | RTD 3 | 15.3841 | °C
BlackPearl | Blackrod Pilot | 11522 | 2015-01-01 | OBS | AA/02-36-076-18W4/0 | WP2 Heel Obs | WP2 | 20 |  | L.GR1 bitumen | 322.5 | 322.5 | RTD 2 | 15.2664 | °C
BlackPearl | Blackrod Pilot | 11522 | 2015-01-01 | OBS | AA/02-36-076-18W4/0 | WP2 Heel Obs | WP2 | 20 |  | L.GR2 transition | 326 | 326 | RTD 1 | 15.4523 | °C
BlackPearl | Blackrod Pilot | 11522 | 2015-01-01 | OBS | AA/02-36-076-18W4/0 | WP2 Heel Obs | WP2 | 20 |  | L.GR2 transition | 335 | 335 | Piezometer (T) | 14.972 | °C
BlackPearl | Blackrod Pilot | 11522 | 2015-01-01 | OBS | AA/02-36-076-18W4/0 | WP2 Heel Obs | WP2 | 20 |  | L.GR2 transition | 335 | 335 | Piezometer (P) | 1926.7428 | kPa
BlackPearl | Blackrod Pilot | 11522 | 2015-02-01 | OBS | AA/02-36-076-18W4/0 | WP2 Heel Obs | WP2 | 20 |  | caprock (within) | 287 | 287 | RTD 10 | 18.7501 | °C
BlackPearl | Blackrod Pilot | 11522 | 2015-02-01 | OBS | AA/02-36-076-18W4/0 | WP2 Heel Obs | WP2 | 20 |  | caprock (within) | 292.5 | 292.5 | RTD 9 | 19.4884 | °C
BlackPearl | Blackrod Pilot | 11522 | 2015-02-01 | OBS | AA/02-36-076-18W4/0 | WP2 Heel Obs | WP2 | 20 |  | L.GR1 bitumen | 296 | 296 | RTD 8 | 18.2336 | °C
BlackPearl | Blackrod Pilot | 11522 | 2015-02-01 | OBS | AA/02-36-076-18W4/0 | WP2 Heel Obs | WP2 | 20 |  | L.GR1 bitumen | 301 | 301 | RTD 7 | 18.7555 | °C
BlackPearl | Blackrod Pilot | 11522 | 2015-02-01 | OBS | AA/02-36-076-18W4/0 | WP2 Heel Obs | WP2 | 20 |  | L.GR1 bitumen | 307 | 307 | RTD 6 | 17.6601 | °C
BlackPearl | Blackrod Pilot | 11522 | 2015-02-01 | OBS | AA/02-36-076-18W4/0 | WP2 Heel Obs | WP2 | 20 |  | L.GR1 bitumen | 310 | 310 | RTD 5 | 18.4461 | °C
BlackPearl | Blackrod Pilot | 11522 | 2015-02-01 | OBS | AA/02-36-076-18W4/0 | WP2 Heel Obs | WP2 | 20 |  | L.GR1 bitumen | 315 | 315 | RTD 4 | 15.7571 | °C
BlackPearl | Blackrod Pilot | 11522 | 2015-02-01 | OBS | AA/02-36-076-18W4/0 | WP2 Heel Obs | WP2 | 20 |  | L.GR1 bitumen | 319 | 319 | RTD 3 | 15.4438 | °C
BlackPearl | Blackrod Pilot | 11522 | 2015-02-01 | OBS | AA/02-36-076-18W4/0 | WP2 Heel Obs | WP2 | 20 |  | L.GR1 bitumen | 322.5 | 322.5 | RTD 2 | 15.2949 | °C
BlackPearl | Blackrod Pilot | 11522 | 2015-02-01 | OBS | AA/02-36-076-18W4/0 | WP2 Heel Obs | WP2 | 20 |  | L.GR2 transition | 326 | 326 | RTD 1 | 15.4675 | °C
BlackPearl | Blackrod Pilot | 11522 | 2015-02-01 | OBS | AA/02-36-076-18W4/0 | WP2 Heel Obs | WP2 | 20 |  | L.GR2 transition | 335 | 335 | Piezometer (T) | 14.9823 | °C
BlackPearl | Blackrod Pilot | 11522 | 2015-02-01 | OBS | AA/02-36-076-18W4/0 | WP2 Heel Obs | WP2 | 20 |  | L.GR2 transition | 335 | 335 | Piezometer (P) | 1927.7663 | kPa
BlackPearl | Blackrod Pilot | 11522 | 2015-03-01 | OBS | AA/02-36-076-18W4/0 | WP2 Heel Obs | WP2 | 20 |  | caprock (within) | 287 | 287 | RTD 10 | 18.4832 | °C
BlackPearl | Blackrod Pilot | 11522 | 2015-03-01 | OBS | AA/02-36-076-18W4/0 | WP2 Heel Obs | WP2 | 20 |  | caprock (within) | 292.5 | 292.5 | RTD 9 | 19.3126 | °C
BlackPearl | Blackrod Pilot | 11522 | 2015-03-01 | OBS | AA/02-36-076-18W4/0 | WP2 Heel Obs | WP2 | 20 |  | L.GR1 bitumen | 296 | 296 | RTD 8 | 18.1766 | °C
BlackPearl | Blackrod Pilot | 11522 | 2015-03-01 | OBS | AA/02-36-076-18W4/0 | WP2 Heel Obs | WP2 | 20 |  | L.GR1 bitumen | 301 | 301 | RTD 7 | 18.8141 | °C
BlackPearl | Blackrod Pilot | 11522 | 2015-03-01 | OBS | AA/02-36-076-18W4/0 | WP2 Heel Obs | WP2 | 20 |  | L.GR1 bitumen | 307 | 307 | RTD 6 | 17.6634 | °C
BlackPearl | Blackrod Pilot | 11522 | 2015-03-01 | OBS | AA/02-36-076-18W4/0 | WP2 Heel Obs | WP2 | 20 |  | L.GR1 bitumen | 310 | 310 | RTD 5 | 18.539 | °C
BlackPearl | Blackrod Pilot | 11522 | 2015-03-01 | OBS | AA/02-36-076-18W4/0 | WP2 Heel Obs | WP2 | 20 |  | L.GR1 bitumen | 315 | 315 | RTD 4 | 15.8333 | °C
BlackPearl | Blackrod Pilot | 11522 | 2015-03-01 | OBS | AA/02-36-076-18W4/0 | WP2 Heel Obs | WP2 | 20 |  | L.GR1 bitumen | 319 | 319 | RTD 3 | 15.4399 | °C
BlackPearl | Blackrod Pilot | 11522 | 2015-03-01 | OBS | AA/02-36-076-18W4/0 | WP2 Heel Obs | WP2 | 20 |  | L.GR1 bitumen | 322.5 | 322.5 | RTD 2 | 15.2863 | °C
BlackPearl | Blackrod Pilot | 11522 | 2015-03-01 | OBS | AA/02-36-076-18W4/0 | WP2 Heel Obs | WP2 | 20 |  | L.GR2 transition | 326 | 326 | RTD 1 | 15.4621 | °C
BlackPearl | Blackrod Pilot | 11522 | 2015-03-01 | OBS | AA/02-36-076-18W4/0 | WP2 Heel Obs | WP2 | 20 |  | L.GR2 transition | 335 | 335 | Piezometer (T) | 14.9975 | °C
BlackPearl | Blackrod Pilot | 11522 | 2015-03-01 | OBS | AA/02-36-076-18W4/0 | WP2 Heel Obs | WP2 | 20 |  | L.GR2 transition | 335 | 335 | Piezometer (P) | 1924.7029 | kPa
BlackPearl | Blackrod Pilot | 11522 | 2015-04-01 | OBS | AA/02-36-076-18W4/0 | WP2 Heel Obs | WP2 | 20 |  | caprock (within) | 287 | 287 | RTD 10 | 18.4721 | °C
BlackPearl | Blackrod Pilot | 11522 | 2015-04-01 | OBS | AA/02-36-076-18W4/0 | WP2 Heel Obs | WP2 | 20 |  | caprock (within) | 292.5 | 292.5 | RTD 9 | 19.3917 | °C
BlackPearl | Blackrod Pilot | 11522 | 2015-04-01 | OBS | AA/02-36-076-18W4/0 | WP2 Heel Obs | WP2 | 20 |  | L.GR1 bitumen | 296 | 296 | RTD 8 | 18.478 | °C
BlackPearl | Blackrod Pilot | 11522 | 2015-04-01 | OBS | AA/02-36-076-18W4/0 | WP2 Heel Obs | WP2 | 20 |  | L.GR1 bitumen | 301 | 301 | RTD 7 | 19.2422 | °C
BlackPearl | Blackrod Pilot | 11522 | 2015-04-01 | OBS | AA/02-36-076-18W4/0 | WP2 Heel Obs | WP2 | 20 |  | L.GR1 bitumen | 307 | 307 | RTD 6 | 18.0243 | °C
BlackPearl | Blackrod Pilot | 11522 | 2015-04-01 | OBS | AA/02-36-076-18W4/0 | WP2 Heel Obs | WP2 | 20 |  | L.GR1 bitumen | 310 | 310 | RTD 5 | 18.9775 | °C
BlackPearl | Blackrod Pilot | 11522 | 2015-04-01 | OBS | AA/02-36-076-18W4/0 | WP2 Heel Obs | WP2 | 20 |  | L.GR1 bitumen | 315 | 315 | RTD 4 | 16.0058 | °C
BlackPearl | Blackrod Pilot | 11522 | 2015-04-01 | OBS | AA/02-36-076-18W4/0 | WP2 Heel Obs | WP2 | 20 |  | L.GR1 bitumen | 319 | 319 | RTD 3 | 15.4968 | °C
BlackPearl | Blackrod Pilot | 11522 | 2015-04-01 | OBS | AA/02-36-076-18W4/0 | WP2 Heel Obs | WP2 | 20 |  | L.GR1 bitumen | 322.5 | 322.5 | RTD 2 | 15.3054 | °C
BlackPearl | Blackrod Pilot | 11522 | 2015-04-01 | OBS | AA/02-36-076-18W4/0 | WP2 Heel Obs | WP2 | 20 |  | L.GR2 transition | 326 | 326 | RTD 1 | 15.4786 | °C
BlackPearl | Blackrod Pilot | 11522 | 2015-04-01 | OBS | AA/02-36-076-18W4/0 | WP2 Heel Obs | WP2 | 20 |  | L.GR2 transition | 335 | 335 | Piezometer (T) | 15.007 | °C
BlackPearl | Blackrod Pilot | 11522 | 2015-04-01 | OBS | AA/02-36-076-18W4/0 | WP2 Heel Obs | WP2 | 20 |  | L.GR2 transition | 335 | 335 | Piezometer (P) | 1925.221 | kPa
BlackPearl | Blackrod Pilot | 11522 | 2015-05-01 | OBS | AA/02-36-076-18W4/0 | WP2 Heel Obs | WP2 | 20 |  | caprock (within) | 287 | 287 | RTD 10 | 18.484 | °C
BlackPearl | Blackrod Pilot | 11522 | 2015-05-01 | OBS | AA/02-36-076-18W4/0 | WP2 Heel Obs | WP2 | 20 |  | caprock (within) | 292.5 | 292.5 | RTD 9 | 19.479 | °C
BlackPearl | Blackrod Pilot | 11522 | 2015-05-01 | OBS | AA/02-36-076-18W4/0 | WP2 Heel Obs | WP2 | 20 |  | L.GR1 bitumen | 296 | 296 | RTD 8 | 18.8532 | °C
BlackPearl | Blackrod Pilot | 11522 | 2015-05-01 | OBS | AA/02-36-076-18W4/0 | WP2 Heel Obs | WP2 | 20 |  | L.GR1 bitumen | 301 | 301 | RTD 7 | 19.7467 | °C
BlackPearl | Blackrod Pilot | 11522 | 2015-05-01 | OBS | AA/02-36-076-18W4/0 | WP2 Heel Obs | WP2 | 20 |  | L.GR1 bitumen | 307 | 307 | RTD 6 | 18.4834 | °C
BlackPearl | Blackrod Pilot | 11522 | 2015-05-01 | OBS | AA/02-36-076-18W4/0 | WP2 Heel Obs | WP2 | 20 |  | L.GR1 bitumen | 310 | 310 | RTD 5 | 19.5067 | °C
BlackPearl | Blackrod Pilot | 11522 | 2015-05-01 | OBS | AA/02-36-076-18W4/0 | WP2 Heel Obs | WP2 | 20 |  | L.GR1 bitumen | 315 | 315 | RTD 4 | 16.2538 | °C
BlackPearl | Blackrod Pilot | 11522 | 2015-05-01 | OBS | AA/02-36-076-18W4/0 | WP2 Heel Obs | WP2 | 20 |  | L.GR1 bitumen | 319 | 319 | RTD 3 | 15.6048 | °C
BlackPearl | Blackrod Pilot | 11522 | 2015-05-01 | OBS | AA/02-36-076-18W4/0 | WP2 Heel Obs | WP2 | 20 |  | L.GR1 bitumen | 322.5 | 322.5 | RTD 2 | 15.3613 | °C
BlackPearl | Blackrod Pilot | 11522 | 2015-05-01 | OBS | AA/02-36-076-18W4/0 | WP2 Heel Obs | WP2 | 20 |  | L.GR2 transition | 326 | 326 | RTD 1 | 15.5099 | °C
BlackPearl | Blackrod Pilot | 11522 | 2015-05-01 | OBS | AA/02-36-076-18W4/0 | WP2 Heel Obs | WP2 | 20 |  | L.GR2 transition | 335 | 335 | Piezometer (T) | 15.0195 | °C
BlackPearl | Blackrod Pilot | 11522 | 2015-05-01 | OBS | AA/02-36-076-18W4/0 | WP2 Heel Obs | WP2 | 20 |  | L.GR2 transition | 335 | 335 | Piezometer (P) | 1925.8356 | kPa
BlackPearl | Blackrod Pilot | 11522 | 2015-06-01 | OBS | AA/02-36-076-18W4/0 | WP2 Heel Obs | WP2 | 20 |  | caprock (within) | 287 | 287 | RTD 10 | 18.5578 | °C
BlackPearl | Blackrod Pilot | 11522 | 2015-06-01 | OBS | AA/02-36-076-18W4/0 | WP2 Heel Obs | WP2 | 20 |  | caprock (within) | 292.5 | 292.5 | RTD 9 | 19.6349 | °C
BlackPearl | Blackrod Pilot | 11522 | 2015-06-01 | OBS | AA/02-36-076-18W4/0 | WP2 Heel Obs | WP2 | 20 |  | L.GR1 bitumen | 296 | 296 | RTD 8 | 19.3227 | °C
BlackPearl | Blackrod Pilot | 11522 | 2015-06-01 | OBS | AA/02-36-076-18W4/0 | WP2 Heel Obs | WP2 | 20 |  | L.GR1 bitumen | 301 | 301 | RTD 7 | 20.3653 | °C
BlackPearl | Blackrod Pilot | 11522 | 2015-06-01 | OBS | AA/02-36-076-18W4/0 | WP2 Heel Obs | WP2 | 20 |  | L.GR1 bitumen | 307 | 307 | RTD 6 | 19.063 | °C
BlackPearl | Blackrod Pilot | 11522 | 2015-06-01 | OBS | AA/02-36-076-18W4/0 | WP2 Heel Obs | WP2 | 20 |  | L.GR1 bitumen | 310 | 310 | RTD 5 | 20.1608 | °C
BlackPearl | Blackrod Pilot | 11522 | 2015-06-01 | OBS | AA/02-36-076-18W4/0 | WP2 Heel Obs | WP2 | 20 |  | L.GR1 bitumen | 315 | 315 | RTD 4 | 16.5417 | °C
BlackPearl | Blackrod Pilot | 11522 | 2015-06-01 | OBS | AA/02-36-076-18W4/0 | WP2 Heel Obs | WP2 | 20 |  | L.GR1 bitumen | 319 | 319 | RTD 3 | 15.733 | °C
BlackPearl | Blackrod Pilot | 11522 | 2015-06-01 | OBS | AA/02-36-076-18W4/0 | WP2 Heel Obs | WP2 | 20 |  | L.GR1 bitumen | 322.5 | 322.5 | RTD 2 | 15.4183 | °C
BlackPearl | Blackrod Pilot | 11522 | 2015-06-01 | OBS | AA/02-36-076-18W4/0 | WP2 Heel Obs | WP2 | 20 |  | L.GR2 transition | 326 | 326 | RTD 1 | 15.5412 | °C
BlackPearl | Blackrod Pilot | 11522 | 2015-06-01 | OBS | AA/02-36-076-18W4/0 | WP2 Heel Obs | WP2 | 20 |  | L.GR2 transition | 335 | 335 | Piezometer (T) | 15.045 | °C
BlackPearl | Blackrod Pilot | 11522 | 2015-06-01 | OBS | AA/02-36-076-18W4/0 | WP2 Heel Obs | WP2 | 20 |  | L.GR2 transition | 335 | 335 | Piezometer (P) | 1925.0132 | kPa
BlackPearl | Blackrod Pilot | 11522 | 2015-07-01 | OBS | AA/02-36-076-18W4/0 | WP2 Heel Obs | WP2 | 20 |  | caprock (within) | 287 | 287 | RTD 10 | 18.673 | °C
BlackPearl | Blackrod Pilot | 11522 | 2015-07-01 | OBS | AA/02-36-076-18W4/0 | WP2 Heel Obs | WP2 | 20 |  | caprock (within) | 292.5 | 292.5 | RTD 9 | 19.8585 | °C
BlackPearl | Blackrod Pilot | 11522 | 2015-07-01 | OBS | AA/02-36-076-18W4/0 | WP2 Heel Obs | WP2 | 20 |  | L.GR1 bitumen | 296 | 296 | RTD 8 | 19.7453 | °C
BlackPearl | Blackrod Pilot | 11522 | 2015-07-01 | OBS | AA/02-36-076-18W4/0 | WP2 Heel Obs | WP2 | 20 |  | L.GR1 bitumen | 301 | 301 | RTD 7 | 20.967 | °C
BlackPearl | Blackrod Pilot | 11522 | 2015-07-01 | OBS | AA/02-36-076-18W4/0 | WP2 Heel Obs | WP2 | 20 |  | L.GR1 bitumen | 307 | 307 | RTD 6 | 19.665 | °C
BlackPearl | Blackrod Pilot | 11522 | 2015-07-01 | OBS | AA/02-36-076-18W4/0 | WP2 Heel Obs | WP2 | 20 |  | L.GR1 bitumen | 310 | 310 | RTD 5 | 20.8464 | °C
BlackPearl | Blackrod Pilot | 11522 | 2015-07-01 | OBS | AA/02-36-076-18W4/0 | WP2 Heel Obs | WP2 | 20 |  | L.GR1 bitumen | 315 | 315 | RTD 4 | 16.7918 | °C
BlackPearl | Blackrod Pilot | 11522 | 2015-07-01 | OBS | AA/02-36-076-18W4/0 | WP2 Heel Obs | WP2 | 20 |  | L.GR1 bitumen | 319 | 319 | RTD 3 | 15.8107 | °C
BlackPearl | Blackrod Pilot | 11522 | 2015-07-01 | OBS | AA/02-36-076-18W4/0 | WP2 Heel Obs | WP2 | 20 |  | L.GR1 bitumen | 322.5 | 322.5 | RTD 2 | 15.4332 | °C
BlackPearl | Blackrod Pilot | 11522 | 2015-07-01 | OBS | AA/02-36-076-18W4/0 | WP2 Heel Obs | WP2 | 20 |  | L.GR2 transition | 326 | 326 | RTD 1 | 15.5577 | °C
BlackPearl | Blackrod Pilot | 11522 | 2015-07-01 | OBS | AA/02-36-076-18W4/0 | WP2 Heel Obs | WP2 | 20 |  | L.GR2 transition | 335 | 335 | Piezometer (T) | 15.0701 | °C
BlackPearl | Blackrod Pilot | 11522 | 2015-07-01 | OBS | AA/02-36-076-18W4/0 | WP2 Heel Obs | WP2 | 20 |  | L.GR2 transition | 335 | 335 | Piezometer (P) | 1924.5921 | kPa
BlackPearl | Blackrod Pilot | 11522 | 2015-08-01 | OBS | AA/02-36-076-18W4/0 | WP2 Heel Obs | WP2 | 20 |  | caprock (within) | 287 | 287 | RTD 10 | 18.8568 | °C
BlackPearl | Blackrod Pilot | 11522 | 2015-08-01 | OBS | AA/02-36-076-18W4/0 | WP2 Heel Obs | WP2 | 20 |  | caprock (within) | 292.5 | 292.5 | RTD 9 | 20.1694 | °C
BlackPearl | Blackrod Pilot | 11522 | 2015-08-01 | OBS | AA/02-36-076-18W4/0 | WP2 Heel Obs | WP2 | 20 |  | L.GR1 bitumen | 296 | 296 | RTD 8 | 20.2347 | °C
BlackPearl | Blackrod Pilot | 11522 | 2015-08-01 | OBS | AA/02-36-076-18W4/0 | WP2 Heel Obs | WP2 | 20 |  | L.GR1 bitumen | 301 | 301 | RTD 7 | 21.6682 | °C
BlackPearl | Blackrod Pilot | 11522 | 2015-08-01 | OBS | AA/02-36-076-18W4/0 | WP2 Heel Obs | WP2 | 20 |  | L.GR1 bitumen | 307 | 307 | RTD 6 | 20.4384 | °C
BlackPearl | Blackrod Pilot | 11522 | 2015-08-01 | OBS | AA/02-36-076-18W4/0 | WP2 Heel Obs | WP2 | 20 |  | L.GR1 bitumen | 310 | 310 | RTD 5 | 21.694 | °C
BlackPearl | Blackrod Pilot | 11522 | 2015-08-01 | OBS | AA/02-36-076-18W4/0 | WP2 Heel Obs | WP2 | 20 |  | L.GR1 bitumen | 315 | 315 | RTD 4 | 17.0577 | °C
BlackPearl | Blackrod Pilot | 11522 | 2015-08-01 | OBS | AA/02-36-076-18W4/0 | WP2 Heel Obs | WP2 | 20 |  | L.GR1 bitumen | 319 | 319 | RTD 3 | 15.8739 | °C
BlackPearl | Blackrod Pilot | 11522 | 2015-08-01 | OBS | AA/02-36-076-18W4/0 | WP2 Heel Obs | WP2 | 20 |  | L.GR1 bitumen | 322.5 | 322.5 | RTD 2 | 15.4164 | °C
BlackPearl | Blackrod Pilot | 11522 | 2015-08-01 | OBS | AA/02-36-076-18W4/0 | WP2 Heel Obs | WP2 | 20 |  | L.GR2 transition | 326 | 326 | RTD 1 | 15.5436 | °C
BlackPearl | Blackrod Pilot | 11522 | 2015-08-01 | OBS | AA/02-36-076-18W4/0 | WP2 Heel Obs | WP2 | 20 |  | L.GR2 transition | 335 | 335 | Piezometer (T) | 15.0998 | °C
BlackPearl | Blackrod Pilot | 11522 | 2015-08-01 | OBS | AA/02-36-076-18W4/0 | WP2 Heel Obs | WP2 | 20 |  | L.GR2 transition | 335 | 335 | Piezometer (P) | 1924.2293 | kPa
BlackPearl | Blackrod Pilot | 11522 | 2015-09-01 | OBS | AA/02-36-076-18W4/0 | WP2 Heel Obs | WP2 | 20 |  | caprock (within) | 287 | 287 | RTD 10 | 19.1407 | °C
BlackPearl | Blackrod Pilot | 11522 | 2015-09-01 | OBS | AA/02-36-076-18W4/0 | WP2 Heel Obs | WP2 | 20 |  | caprock (within) | 292.5 | 292.5 | RTD 9 | 20.5797 | °C
BlackPearl | Blackrod Pilot | 11522 | 2015-09-01 | OBS | AA/02-36-076-18W4/0 | WP2 Heel Obs | WP2 | 20 |  | L.GR1 bitumen | 296 | 296 | RTD 8 | 20.8663 | °C
BlackPearl | Blackrod Pilot | 11522 | 2015-09-01 | OBS | AA/02-36-076-18W4/0 | WP2 Heel Obs | WP2 | 20 |  | L.GR1 bitumen | 301 | 301 | RTD 7 | 22.5537 | °C
BlackPearl | Blackrod Pilot | 11522 | 2015-09-01 | OBS | AA/02-36-076-18W4/0 | WP2 Heel Obs | WP2 | 20 |  | L.GR1 bitumen | 307 | 307 | RTD 6 | 21.5644 | °C
BlackPearl | Blackrod Pilot | 11522 | 2015-09-01 | OBS | AA/02-36-076-18W4/0 | WP2 Heel Obs | WP2 | 20 |  | L.GR1 bitumen | 310 | 310 | RTD 5 | 22.8311 | °C
BlackPearl | Blackrod Pilot | 11522 | 2015-09-01 | OBS | AA/02-36-076-18W4/0 | WP2 Heel Obs | WP2 | 20 |  | L.GR1 bitumen | 315 | 315 | RTD 4 | 17.3731 | °C
BlackPearl | Blackrod Pilot | 11522 | 2015-09-01 | OBS | AA/02-36-076-18W4/0 | WP2 Heel Obs | WP2 | 20 |  | L.GR1 bitumen | 319 | 319 | RTD 3 | 15.9312 | °C
BlackPearl | Blackrod Pilot | 11522 | 2015-09-01 | OBS | AA/02-36-076-18W4/0 | WP2 Heel Obs | WP2 | 20 |  | L.GR1 bitumen | 322.5 | 322.5 | RTD 2 | 15.3784 | °C
BlackPearl | Blackrod Pilot | 11522 | 2015-09-01 | OBS | AA/02-36-076-18W4/0 | WP2 Heel Obs | WP2 | 20 |  | L.GR2 transition | 326 | 326 | RTD 1 | 15.4959 | °C
BlackPearl | Blackrod Pilot | 11522 | 2015-09-01 | OBS | AA/02-36-076-18W4/0 | WP2 Heel Obs | WP2 | 20 |  | L.GR2 transition | 335 | 335 | Piezometer (T) | 15.1324 | °C
BlackPearl | Blackrod Pilot | 11522 | 2015-09-01 | OBS | AA/02-36-076-18W4/0 | WP2 Heel Obs | WP2 | 20 |  | L.GR2 transition | 335 | 335 | Piezometer (P) | 1920.9935 | kPa
BlackPearl | Blackrod Pilot | 11522 | 2015-10-01 | OBS | AA/02-36-076-18W4/0 | WP2 Heel Obs | WP2 | 20 |  | caprock (within) | 287 | 287 | RTD 10 | 19.3714 | °C
BlackPearl | Blackrod Pilot | 11522 | 2015-10-01 | OBS | AA/02-36-076-18W4/0 | WP2 Heel Obs | WP2 | 20 |  | caprock (within) | 292.5 | 292.5 | RTD 9 | 20.9501 | °C
BlackPearl | Blackrod Pilot | 11522 | 2015-10-01 | OBS | AA/02-36-076-18W4/0 | WP2 Heel Obs | WP2 | 20 |  | L.GR1 bitumen | 296 | 296 | RTD 8 | 21.4534 | °C
BlackPearl | Blackrod Pilot | 11522 | 2015-10-01 | OBS | AA/02-36-076-18W4/0 | WP2 Heel Obs | WP2 | 20 |  | L.GR1 bitumen | 301 | 301 | RTD 7 | 23.4553 | °C
BlackPearl | Blackrod Pilot | 11522 | 2015-10-01 | OBS | AA/02-36-076-18W4/0 | WP2 Heel Obs | WP2 | 20 |  | L.GR1 bitumen | 307 | 307 | RTD 6 | 23.0951 | °C
BlackPearl | Blackrod Pilot | 11522 | 2015-10-01 | OBS | AA/02-36-076-18W4/0 | WP2 Heel Obs | WP2 | 20 |  | L.GR1 bitumen | 310 | 310 | RTD 5 | 24.2261 | °C
BlackPearl | Blackrod Pilot | 11522 | 2015-10-01 | OBS | AA/02-36-076-18W4/0 | WP2 Heel Obs | WP2 | 20 |  | L.GR1 bitumen | 315 | 315 | RTD 4 | 17.8123 | °C
BlackPearl | Blackrod Pilot | 11522 | 2015-10-01 | OBS | AA/02-36-076-18W4/0 | WP2 Heel Obs | WP2 | 20 |  | L.GR1 bitumen | 319 | 319 | RTD 3 | 16.0325 | °C
BlackPearl | Blackrod Pilot | 11522 | 2015-10-01 | OBS | AA/02-36-076-18W4/0 | WP2 Heel Obs | WP2 | 20 |  | L.GR1 bitumen | 322.5 | 322.5 | RTD 2 | 15.3652 | °C
BlackPearl | Blackrod Pilot | 11522 | 2015-10-01 | OBS | AA/02-36-076-18W4/0 | WP2 Heel Obs | WP2 | 20 |  | L.GR2 transition | 326 | 326 | RTD 1 | 15.4892 | °C
BlackPearl | Blackrod Pilot | 11522 | 2015-10-01 | OBS | AA/02-36-076-18W4/0 | WP2 Heel Obs | WP2 | 20 |  | L.GR2 transition | 335 | 335 | Piezometer (T) | 15.1687 | °C
BlackPearl | Blackrod Pilot | 11522 | 2015-10-01 | OBS | AA/02-36-076-18W4/0 | WP2 Heel Obs | WP2 | 20 |  | L.GR2 transition | 335 | 335 | Piezometer (P) | 1917.5766 | kPa
BlackPearl | Blackrod Pilot | 11522 | 2015-11-01 | OBS | AA/02-36-076-18W4/0 | WP2 Heel Obs | WP2 | 20 |  | caprock (within) | 287 | 287 | RTD 10 | 19.7452 | °C
BlackPearl | Blackrod Pilot | 11522 | 2015-11-01 | OBS | AA/02-36-076-18W4/0 | WP2 Heel Obs | WP2 | 20 |  | caprock (within) | 292.5 | 292.5 | RTD 9 | 21.4471 | °C
BlackPearl | Blackrod Pilot | 11522 | 2015-11-01 | OBS | AA/02-36-076-18W4/0 | WP2 Heel Obs | WP2 | 20 |  | L.GR1 bitumen | 296 | 296 | RTD 8 | 22.3482 | °C
BlackPearl | Blackrod Pilot | 11522 | 2015-11-01 | OBS | AA/02-36-076-18W4/0 | WP2 Heel Obs | WP2 | 20 |  | L.GR1 bitumen | 301 | 301 | RTD 7 | 24.7407 | °C
BlackPearl | Blackrod Pilot | 11522 | 2015-11-01 | OBS | AA/02-36-076-18W4/0 | WP2 Heel Obs | WP2 | 20 |  | L.GR1 bitumen | 307 | 307 | RTD 6 | 25.8405 | °C
BlackPearl | Blackrod Pilot | 11522 | 2015-11-01 | OBS | AA/02-36-076-18W4/0 | WP2 Heel Obs | WP2 | 20 |  | L.GR1 bitumen | 310 | 310 | RTD 5 | 26.4863 | °C
BlackPearl | Blackrod Pilot | 11522 | 2015-11-01 | OBS | AA/02-36-076-18W4/0 | WP2 Heel Obs | WP2 | 20 |  | L.GR1 bitumen | 315 | 315 | RTD 4 | 18.4789 | °C
BlackPearl | Blackrod Pilot | 11522 | 2015-11-01 | OBS | AA/02-36-076-18W4/0 | WP2 Heel Obs | WP2 | 20 |  | L.GR1 bitumen | 319 | 319 | RTD 3 | 16.1705 | °C
BlackPearl | Blackrod Pilot | 11522 | 2015-11-01 | OBS | AA/02-36-076-18W4/0 | WP2 Heel Obs | WP2 | 20 |  | L.GR1 bitumen | 322.5 | 322.5 | RTD 2 | 15.3219 | °C
BlackPearl | Blackrod Pilot | 11522 | 2015-11-01 | OBS | AA/02-36-076-18W4/0 | WP2 Heel Obs | WP2 | 20 |  | L.GR2 transition | 326 | 326 | RTD 1 | 15.4209 | °C
BlackPearl | Blackrod Pilot | 11522 | 2015-11-01 | OBS | AA/02-36-076-18W4/0 | WP2 Heel Obs | WP2 | 20 |  | L.GR2 transition | 335 | 335 | Piezometer (T) | 15.2113 | °C
BlackPearl | Blackrod Pilot | 11522 | 2015-11-01 | OBS | AA/02-36-076-18W4/0 | WP2 Heel Obs | WP2 | 20 |  | L.GR2 transition | 335 | 335 | Piezometer (P) | 1914.1488 | kPa
BlackPearl | Blackrod Pilot | 11522 | 2015-12-01 | OBS | AA/02-36-076-18W4/0 | WP2 Heel Obs | WP2 | 20 |  | caprock (within) | 287 | 287 | RTD 10 | 20.1132 | °C
BlackPearl | Blackrod Pilot | 11522 | 2015-12-01 | OBS | AA/02-36-076-18W4/0 | WP2 Heel Obs | WP2 | 20 |  | caprock (within) | 292.5 | 292.5 | RTD 9 | 21.936 | °C
BlackPearl | Blackrod Pilot | 11522 | 2015-12-01 | OBS | AA/02-36-076-18W4/0 | WP2 Heel Obs | WP2 | 20 |  | L.GR1 bitumen | 296 | 296 | RTD 8 | 23.2675 | °C
BlackPearl | Blackrod Pilot | 11522 | 2015-12-01 | OBS | AA/02-36-076-18W4/0 | WP2 Heel Obs | WP2 | 20 |  | L.GR1 bitumen | 301 | 301 | RTD 7 | 26.1263 | °C
BlackPearl | Blackrod Pilot | 11522 | 2015-12-01 | OBS | AA/02-36-076-18W4/0 | WP2 Heel Obs | WP2 | 20 |  | L.GR1 bitumen | 307 | 307 | RTD 6 | 30.372 | °C
BlackPearl | Blackrod Pilot | 11522 | 2015-12-01 | OBS | AA/02-36-076-18W4/0 | WP2 Heel Obs | WP2 | 20 |  | L.GR1 bitumen | 310 | 310 | RTD 5 | 29.817 | °C
BlackPearl | Blackrod Pilot | 11522 | 2015-12-01 | OBS | AA/02-36-076-18W4/0 | WP2 Heel Obs | WP2 | 20 |  | L.GR1 bitumen | 315 | 315 | RTD 4 | 19.5081 | °C
BlackPearl | Blackrod Pilot | 11522 | 2015-12-01 | OBS | AA/02-36-076-18W4/0 | WP2 Heel Obs | WP2 | 20 |  | L.GR1 bitumen | 319 | 319 | RTD 3 | 16.4462 | °C
BlackPearl | Blackrod Pilot | 11522 | 2015-12-01 | OBS | AA/02-36-076-18W4/0 | WP2 Heel Obs | WP2 | 20 |  | L.GR1 bitumen | 322.5 | 322.5 | RTD 2 | 15.3808 | °C
BlackPearl | Blackrod Pilot | 11522 | 2015-12-01 | OBS | AA/02-36-076-18W4/0 | WP2 Heel Obs | WP2 | 20 |  | L.GR2 transition | 326 | 326 | RTD 1 | 15.4375 | °C
BlackPearl | Blackrod Pilot | 11522 | 2015-12-01 | OBS | AA/02-36-076-18W4/0 | WP2 Heel Obs | WP2 | 20 |  | L.GR2 transition | 335 | 335 | Piezometer (T) | 15.2557 | °C
BlackPearl | Blackrod Pilot | 11522 | 2015-12-01 | OBS | AA/02-36-076-18W4/0 | WP2 Heel Obs | WP2 | 20 |  | L.GR2 transition | 335 | 335 | Piezometer (P) | 1911.3196 | kPa
BlackPearl | Blackrod Pilot | 11522 | 2013-10-01 | OBS | AA/07-36-076-18W4/0 | WP2 Toe Obs | WP2 | 21 |  | caprock (within) | 287.5 | 287.5 | RTD 10 | 16.9157 | °C
BlackPearl | Blackrod Pilot | 11522 | 2013-10-01 | OBS | AA/07-36-076-18W4/0 | WP2 Toe Obs | WP2 | 21 |  | L.GR1 bitumen | 292.5 | 292.5 | RTD 9 | 17.1823 | °C
BlackPearl | Blackrod Pilot | 11522 | 2013-10-01 | OBS | AA/07-36-076-18W4/0 | WP2 Toe Obs | WP2 | 21 |  | L.GR1 bitumen | 296 | 296 | RTD 8 | 15.4283 | °C
BlackPearl | Blackrod Pilot | 11522 | 2013-10-01 | OBS | AA/07-36-076-18W4/0 | WP2 Toe Obs | WP2 | 21 |  | L.GR1 bitumen | 301 | 301 | RTD 7 | 15.5419 | °C
BlackPearl | Blackrod Pilot | 11522 | 2013-10-01 | OBS | AA/07-36-076-18W4/0 | WP2 Toe Obs | WP2 | 21 |  | L.GR1 bitumen | 305 | 305 | RTD 6 | 15.3394 | °C
BlackPearl | Blackrod Pilot | 11522 | 2013-10-01 | OBS | AA/07-36-076-18W4/0 | WP2 Toe Obs | WP2 | 21 |  | L.GR1 bitumen | 308 | 308 | RTD 5 | 15.3845 | °C
BlackPearl | Blackrod Pilot | 11522 | 2013-10-01 | OBS | AA/07-36-076-18W4/0 | WP2 Toe Obs | WP2 | 21 |  | L.GR1 bitumen | 313 | 313 | RTD 4 | 15.4264 | °C
BlackPearl | Blackrod Pilot | 11522 | 2013-10-01 | OBS | AA/07-36-076-18W4/0 | WP2 Toe Obs | WP2 | 21 |  | L.GR1 bitumen | 316 | 316 | RTD 3 | 15.4523 | °C
BlackPearl | Blackrod Pilot | 11522 | 2013-10-01 | OBS | AA/07-36-076-18W4/0 | WP2 Toe Obs | WP2 | 21 |  | L.GR1 bitumen | 320 | 320 | RTD 2 | 15.5429 | °C
BlackPearl | Blackrod Pilot | 11522 | 2013-10-01 | OBS | AA/07-36-076-18W4/0 | WP2 Toe Obs | WP2 | 21 |  | L.GR2 transition | 325 | 325 | RTD 1 | 15.6606 | °C
BlackPearl | Blackrod Pilot | 11522 | 2013-10-01 | OBS | AA/07-36-076-18W4/0 | WP2 Toe Obs | WP2 | 21 |  | L.GR2 transition | 333.5 | 333.5 | Piezometer (T) | 14.01 | °C
BlackPearl | Blackrod Pilot | 11522 | 2013-10-01 | OBS | AA/07-36-076-18W4/0 | WP2 Toe Obs | WP2 | 21 |  | L.GR2 transition | 333.5 | 333.5 | Piezometer (P) | 1905.8735 | kPa
BlackPearl | Blackrod Pilot | 11522 | 2013-11-01 | OBS | AA/07-36-076-18W4/0 | WP2 Toe Obs | WP2 | 21 |  | caprock (within) | 287.5 | 287.5 | RTD 10 | 16.6235 | °C
BlackPearl | Blackrod Pilot | 11522 | 2013-11-01 | OBS | AA/07-36-076-18W4/0 | WP2 Toe Obs | WP2 | 21 |  | L.GR1 bitumen | 292.5 | 292.5 | RTD 9 | 16.8378 | °C
BlackPearl | Blackrod Pilot | 11522 | 2013-11-01 | OBS | AA/07-36-076-18W4/0 | WP2 Toe Obs | WP2 | 21 |  | L.GR1 bitumen | 296 | 296 | RTD 8 | 15.4758 | °C
BlackPearl | Blackrod Pilot | 11522 | 2013-11-01 | OBS | AA/07-36-076-18W4/0 | WP2 Toe Obs | WP2 | 21 |  | L.GR1 bitumen | 301 | 301 | RTD 7 | 15.6419 | °C
BlackPearl | Blackrod Pilot | 11522 | 2013-11-01 | OBS | AA/07-36-076-18W4/0 | WP2 Toe Obs | WP2 | 21 |  | L.GR1 bitumen | 305 | 305 | RTD 6 | 15.375 | °C
BlackPearl | Blackrod Pilot | 11522 | 2013-11-01 | OBS | AA/07-36-076-18W4/0 | WP2 Toe Obs | WP2 | 21 |  | L.GR1 bitumen | 308 | 308 | RTD 5 | 15.3876 | °C
BlackPearl | Blackrod Pilot | 11522 | 2013-11-01 | OBS | AA/07-36-076-18W4/0 | WP2 Toe Obs | WP2 | 21 |  | L.GR1 bitumen | 313 | 313 | RTD 4 | 15.3961 | °C
BlackPearl | Blackrod Pilot | 11522 | 2013-11-01 | OBS | AA/07-36-076-18W4/0 | WP2 Toe Obs | WP2 | 21 |  | L.GR1 bitumen | 316 | 316 | RTD 3 | 15.4289 | °C
BlackPearl | Blackrod Pilot | 11522 | 2013-11-01 | OBS | AA/07-36-076-18W4/0 | WP2 Toe Obs | WP2 | 21 |  | L.GR1 bitumen | 320 | 320 | RTD 2 | 15.4624 | °C
BlackPearl | Blackrod Pilot | 11522 | 2013-11-01 | OBS | AA/07-36-076-18W4/0 | WP2 Toe Obs | WP2 | 21 |  | L.GR2 transition | 325 | 325 | RTD 1 | 15.6328 | °C
BlackPearl | Blackrod Pilot | 11522 | 2013-11-01 | OBS | AA/07-36-076-18W4/0 | WP2 Toe Obs | WP2 | 21 |  | L.GR2 transition | 333.5 | 333.5 | Piezometer (T) | 14.0037 | °C
BlackPearl | Blackrod Pilot | 11522 | 2013-11-01 | OBS | AA/07-36-076-18W4/0 | WP2 Toe Obs | WP2 | 21 |  | L.GR2 transition | 333.5 | 333.5 | Piezometer (P) | 1906.7842 | kPa
BlackPearl | Blackrod Pilot | 11522 | 2013-12-01 | OBS | AA/07-36-076-18W4/0 | WP2 Toe Obs | WP2 | 21 |  | caprock (within) | 287.5 | 287.5 | RTD 10 | 16.3956 | °C
BlackPearl | Blackrod Pilot | 11522 | 2013-12-01 | OBS | AA/07-36-076-18W4/0 | WP2 Toe Obs | WP2 | 21 |  | L.GR1 bitumen | 292.5 | 292.5 | RTD 9 | 16.6449 | °C
BlackPearl | Blackrod Pilot | 11522 | 2013-12-01 | OBS | AA/07-36-076-18W4/0 | WP2 Toe Obs | WP2 | 21 |  | L.GR1 bitumen | 296 | 296 | RTD 8 | 15.4835 | °C
BlackPearl | Blackrod Pilot | 11522 | 2013-12-01 | OBS | AA/07-36-076-18W4/0 | WP2 Toe Obs | WP2 | 21 |  | L.GR1 bitumen | 301 | 301 | RTD 7 | 15.6725 | °C
BlackPearl | Blackrod Pilot | 11522 | 2013-12-01 | OBS | AA/07-36-076-18W4/0 | WP2 Toe Obs | WP2 | 21 |  | L.GR1 bitumen | 305 | 305 | RTD 6 | 15.4556 | °C
BlackPearl | Blackrod Pilot | 11522 | 2013-12-01 | OBS | AA/07-36-076-18W4/0 | WP2 Toe Obs | WP2 | 21 |  | L.GR1 bitumen | 308 | 308 | RTD 5 | 15.457 | °C
BlackPearl | Blackrod Pilot | 11522 | 2013-12-01 | OBS | AA/07-36-076-18W4/0 | WP2 Toe Obs | WP2 | 21 |  | L.GR1 bitumen | 313 | 313 | RTD 4 | 15.5019 | °C
BlackPearl | Blackrod Pilot | 11522 | 2013-12-01 | OBS | AA/07-36-076-18W4/0 | WP2 Toe Obs | WP2 | 21 |  | L.GR1 bitumen | 316 | 316 | RTD 3 | 15.5406 | °C
BlackPearl | Blackrod Pilot | 11522 | 2013-12-01 | OBS | AA/07-36-076-18W4/0 | WP2 Toe Obs | WP2 | 21 |  | L.GR1 bitumen | 320 | 320 | RTD 2 | 15.624 | °C
BlackPearl | Blackrod Pilot | 11522 | 2013-12-01 | OBS | AA/07-36-076-18W4/0 | WP2 Toe Obs | WP2 | 21 |  | L.GR2 transition | 325 | 325 | RTD 1 | 15.8176 | °C
BlackPearl | Blackrod Pilot | 11522 | 2013-12-01 | OBS | AA/07-36-076-18W4/0 | WP2 Toe Obs | WP2 | 21 |  | L.GR2 transition | 333.5 | 333.5 | Piezometer (T) | 14.0092 | °C
BlackPearl | Blackrod Pilot | 11522 | 2013-12-01 | OBS | AA/07-36-076-18W4/0 | WP2 Toe Obs | WP2 | 21 |  | L.GR2 transition | 333.5 | 333.5 | Piezometer (P) | 1912.1292 | kPa
BlackPearl | Blackrod Pilot | 11522 | 2014-01-01 | OBS | AA/07-36-076-18W4/0 | WP2 Toe Obs | WP2 | 21 |  | caprock (within) | 287.5 | 287.5 | RTD 10 | 16.4116 | °C
BlackPearl | Blackrod Pilot | 11522 | 2014-01-01 | OBS | AA/07-36-076-18W4/0 | WP2 Toe Obs | WP2 | 21 |  | L.GR1 bitumen | 292.5 | 292.5 | RTD 9 | 16.6231 | °C
BlackPearl | Blackrod Pilot | 11522 | 2014-01-01 | OBS | AA/07-36-076-18W4/0 | WP2 Toe Obs | WP2 | 21 |  | L.GR1 bitumen | 296 | 296 | RTD 8 | 15.4984 | °C
BlackPearl | Blackrod Pilot | 11522 | 2014-01-01 | OBS | AA/07-36-076-18W4/0 | WP2 Toe Obs | WP2 | 21 |  | L.GR1 bitumen | 301 | 301 | RTD 7 | 15.6654 | °C
BlackPearl | Blackrod Pilot | 11522 | 2014-01-01 | OBS | AA/07-36-076-18W4/0 | WP2 Toe Obs | WP2 | 21 |  | L.GR1 bitumen | 305 | 305 | RTD 6 | 15.4048 | °C
BlackPearl | Blackrod Pilot | 11522 | 2014-01-01 | OBS | AA/07-36-076-18W4/0 | WP2 Toe Obs | WP2 | 21 |  | L.GR1 bitumen | 308 | 308 | RTD 5 | 15.4064 | °C
BlackPearl | Blackrod Pilot | 11522 | 2014-01-01 | OBS | AA/07-36-076-18W4/0 | WP2 Toe Obs | WP2 | 21 |  | L.GR1 bitumen | 313 | 313 | RTD 4 | 15.4177 | °C
BlackPearl | Blackrod Pilot | 11522 | 2014-01-01 | OBS | AA/07-36-076-18W4/0 | WP2 Toe Obs | WP2 | 21 |  | L.GR1 bitumen | 316 | 316 | RTD 3 | 15.4485 | °C
BlackPearl | Blackrod Pilot | 11522 | 2014-01-01 | OBS | AA/07-36-076-18W4/0 | WP2 Toe Obs | WP2 | 21 |  | L.GR1 bitumen | 320 | 320 | RTD 2 | 15.4964 | °C
BlackPearl | Blackrod Pilot | 11522 | 2014-01-01 | OBS | AA/07-36-076-18W4/0 | WP2 Toe Obs | WP2 | 21 |  | L.GR2 transition | 325 | 325 | RTD 1 | 15.6676 | °C
BlackPearl | Blackrod Pilot | 11522 | 2014-01-01 | OBS | AA/07-36-076-18W4/0 | WP2 Toe Obs | WP2 | 21 |  | L.GR2 transition | 333.5 | 333.5 | Piezometer (T) | 14.0023 | °C
BlackPearl | Blackrod Pilot | 11522 | 2014-01-01 | OBS | AA/07-36-076-18W4/0 | WP2 Toe Obs | WP2 | 21 |  | L.GR2 transition | 333.5 | 333.5 | Piezometer (P) | 1914.0573 | kPa
BlackPearl | Blackrod Pilot | 11522 | 2014-02-01 | OBS | AA/07-36-076-18W4/0 | WP2 Toe Obs | WP2 | 21 |  | caprock (within) | 287.5 | 287.5 | RTD 10 | 16.1869 | °C
BlackPearl | Blackrod Pilot | 11522 | 2014-02-01 | OBS | AA/07-36-076-18W4/0 | WP2 Toe Obs | WP2 | 21 |  | L.GR1 bitumen | 292.5 | 292.5 | RTD 9 | 16.4776 | °C
BlackPearl | Blackrod Pilot | 11522 | 2014-02-01 | OBS | AA/07-36-076-18W4/0 | WP2 Toe Obs | WP2 | 21 |  | L.GR1 bitumen | 296 | 296 | RTD 8 | 15.5976 | °C
BlackPearl | Blackrod Pilot | 11522 | 2014-02-01 | OBS | AA/07-36-076-18W4/0 | WP2 Toe Obs | WP2 | 21 |  | L.GR1 bitumen | 301 | 301 | RTD 7 | 15.785 | °C
BlackPearl | Blackrod Pilot | 11522 | 2014-02-01 | OBS | AA/07-36-076-18W4/0 | WP2 Toe Obs | WP2 | 21 |  | L.GR1 bitumen | 305 | 305 | RTD 6 | 15.5426 | °C
BlackPearl | Blackrod Pilot | 11522 | 2014-02-01 | OBS | AA/07-36-076-18W4/0 | WP2 Toe Obs | WP2 | 21 |  | L.GR1 bitumen | 308 | 308 | RTD 5 | 15.5458 | °C
BlackPearl | Blackrod Pilot | 11522 | 2014-02-01 | OBS | AA/07-36-076-18W4/0 | WP2 Toe Obs | WP2 | 21 |  | L.GR1 bitumen | 313 | 313 | RTD 4 | 15.629 | °C
BlackPearl | Blackrod Pilot | 11522 | 2014-02-01 | OBS | AA/07-36-076-18W4/0 | WP2 Toe Obs | WP2 | 21 |  | L.GR1 bitumen | 316 | 316 | RTD 3 | 15.6795 | °C
BlackPearl | Blackrod Pilot | 11522 | 2014-02-01 | OBS | AA/07-36-076-18W4/0 | WP2 Toe Obs | WP2 | 21 |  | L.GR1 bitumen | 320 | 320 | RTD 2 | 15.8184 | °C
BlackPearl | Blackrod Pilot | 11522 | 2014-02-01 | OBS | AA/07-36-076-18W4/0 | WP2 Toe Obs | WP2 | 21 |  | L.GR2 transition | 325 | 325 | RTD 1 | 16.0637 | °C
BlackPearl | Blackrod Pilot | 11522 | 2014-02-01 | OBS | AA/07-36-076-18W4/0 | WP2 Toe Obs | WP2 | 21 |  | L.GR2 transition | 333.5 | 333.5 | Piezometer (T) | 13.9622 | °C
BlackPearl | Blackrod Pilot | 11522 | 2014-02-01 | OBS | AA/07-36-076-18W4/0 | WP2 Toe Obs | WP2 | 21 |  | L.GR2 transition | 333.5 | 333.5 | Piezometer (P) | 1915.713 | kPa
BlackPearl | Blackrod Pilot | 11522 | 2014-03-01 | OBS | AA/07-36-076-18W4/0 | WP2 Toe Obs | WP2 | 21 |  | caprock (within) | 287.5 | 287.5 | RTD 10 | 16.5815 | °C
BlackPearl | Blackrod Pilot | 11522 | 2014-03-01 | OBS | AA/07-36-076-18W4/0 | WP2 Toe Obs | WP2 | 21 |  | L.GR1 bitumen | 292.5 | 292.5 | RTD 9 | 16.7926 | °C
BlackPearl | Blackrod Pilot | 11522 | 2014-03-01 | OBS | AA/07-36-076-18W4/0 | WP2 Toe Obs | WP2 | 21 |  | L.GR1 bitumen | 296 | 296 | RTD 8 | 15.3262 | °C
BlackPearl | Blackrod Pilot | 11522 | 2014-03-01 | OBS | AA/07-36-076-18W4/0 | WP2 Toe Obs | WP2 | 21 |  | L.GR1 bitumen | 301 | 301 | RTD 7 | 15.5021 | °C
BlackPearl | Blackrod Pilot | 11522 | 2014-03-01 | OBS | AA/07-36-076-18W4/0 | WP2 Toe Obs | WP2 | 21 |  | L.GR1 bitumen | 305 | 305 | RTD 6 | 15.2787 | °C
BlackPearl | Blackrod Pilot | 11522 | 2014-03-01 | OBS | AA/07-36-076-18W4/0 | WP2 Toe Obs | WP2 | 21 |  | L.GR1 bitumen | 308 | 308 | RTD 5 | 15.308 | °C
BlackPearl | Blackrod Pilot | 11522 | 2014-03-01 | OBS | AA/07-36-076-18W4/0 | WP2 Toe Obs | WP2 | 21 |  | L.GR1 bitumen | 313 | 313 | RTD 4 | 15.3514 | °C
BlackPearl | Blackrod Pilot | 11522 | 2014-03-01 | OBS | AA/07-36-076-18W4/0 | WP2 Toe Obs | WP2 | 21 |  | L.GR1 bitumen | 316 | 316 | RTD 3 | 15.3869 | °C
BlackPearl | Blackrod Pilot | 11522 | 2014-03-01 | OBS | AA/07-36-076-18W4/0 | WP2 Toe Obs | WP2 | 21 |  | L.GR1 bitumen | 320 | 320 | RTD 2 | 15.4463 | °C
BlackPearl | Blackrod Pilot | 11522 | 2014-03-01 | OBS | AA/07-36-076-18W4/0 | WP2 Toe Obs | WP2 | 21 |  | L.GR2 transition | 325 | 325 | RTD 1 | 15.6266 | °C
BlackPearl | Blackrod Pilot | 11522 | 2014-03-01 | OBS | AA/07-36-076-18W4/0 | WP2 Toe Obs | WP2 | 21 |  | L.GR2 transition | 333.5 | 333.5 | Piezometer (T) | 13.9856 | °C
BlackPearl | Blackrod Pilot | 11522 | 2014-03-01 | OBS | AA/07-36-076-18W4/0 | WP2 Toe Obs | WP2 | 21 |  | L.GR2 transition | 333.5 | 333.5 | Piezometer (P) | 1910.7643 | kPa
BlackPearl | Blackrod Pilot | 11522 | 2014-04-01 | OBS | AA/07-36-076-18W4/0 | WP2 Toe Obs | WP2 | 21 |  | caprock (within) | 287.5 | 287.5 | RTD 10 | 16.9684 | °C
BlackPearl | Blackrod Pilot | 11522 | 2014-04-01 | OBS | AA/07-36-076-18W4/0 | WP2 Toe Obs | WP2 | 21 |  | L.GR1 bitumen | 292.5 | 292.5 | RTD 9 | 17.1623 | °C
BlackPearl | Blackrod Pilot | 11522 | 2014-04-01 | OBS | AA/07-36-076-18W4/0 | WP2 Toe Obs | WP2 | 21 |  | L.GR1 bitumen | 296 | 296 | RTD 8 | 15.3852 | °C
BlackPearl | Blackrod Pilot | 11522 | 2014-04-01 | OBS | AA/07-36-076-18W4/0 | WP2 Toe Obs | WP2 | 21 |  | L.GR1 bitumen | 301 | 301 | RTD 7 | 15.5304 | °C
BlackPearl | Blackrod Pilot | 11522 | 2014-04-01 | OBS | AA/07-36-076-18W4/0 | WP2 Toe Obs | WP2 | 21 |  | L.GR1 bitumen | 305 | 305 | RTD 6 | 15.3194 | °C
BlackPearl | Blackrod Pilot | 11522 | 2014-04-01 | OBS | AA/07-36-076-18W4/0 | WP2 Toe Obs | WP2 | 21 |  | L.GR1 bitumen | 308 | 308 | RTD 5 | 15.3613 | °C
BlackPearl | Blackrod Pilot | 11522 | 2014-04-01 | OBS | AA/07-36-076-18W4/0 | WP2 Toe Obs | WP2 | 21 |  | L.GR1 bitumen | 313 | 313 | RTD 4 | 15.3832 | °C
BlackPearl | Blackrod Pilot | 11522 | 2014-04-01 | OBS | AA/07-36-076-18W4/0 | WP2 Toe Obs | WP2 | 21 |  | L.GR1 bitumen | 316 | 316 | RTD 3 | 15.4109 | °C
BlackPearl | Blackrod Pilot | 11522 | 2014-04-01 | OBS | AA/07-36-076-18W4/0 | WP2 Toe Obs | WP2 | 21 |  | L.GR1 bitumen | 320 | 320 | RTD 2 | 15.4964 | °C
BlackPearl | Blackrod Pilot | 11522 | 2014-04-01 | OBS | AA/07-36-076-18W4/0 | WP2 Toe Obs | WP2 | 21 |  | L.GR2 transition | 325 | 325 | RTD 1 | 15.6593 | °C
BlackPearl | Blackrod Pilot | 11522 | 2014-04-01 | OBS | AA/07-36-076-18W4/0 | WP2 Toe Obs | WP2 | 21 |  | L.GR2 transition | 333.5 | 333.5 | Piezometer (T) | 13.9861 | °C
BlackPearl | Blackrod Pilot | 11522 | 2014-04-01 | OBS | AA/07-36-076-18W4/0 | WP2 Toe Obs | WP2 | 21 |  | L.GR2 transition | 333.5 | 333.5 | Piezometer (P) | 1914.7452 | kPa
BlackPearl | Blackrod Pilot | 11522 | 2014-05-01 | OBS | AA/07-36-076-18W4/0 | WP2 Toe Obs | WP2 | 21 |  | caprock (within) | 287.5 | 287.5 | RTD 10 | 16.9156 | °C
BlackPearl | Blackrod Pilot | 11522 | 2014-05-01 | OBS | AA/07-36-076-18W4/0 | WP2 Toe Obs | WP2 | 21 |  | L.GR1 bitumen | 292.5 | 292.5 | RTD 9 | 17.132 | °C
BlackPearl | Blackrod Pilot | 11522 | 2014-05-01 | OBS | AA/07-36-076-18W4/0 | WP2 Toe Obs | WP2 | 21 |  | L.GR1 bitumen | 296 | 296 | RTD 8 | 15.3843 | °C
BlackPearl | Blackrod Pilot | 11522 | 2014-05-01 | OBS | AA/07-36-076-18W4/0 | WP2 Toe Obs | WP2 | 21 |  | L.GR1 bitumen | 301 | 301 | RTD 7 | 15.5546 | °C
BlackPearl | Blackrod Pilot | 11522 | 2014-05-01 | OBS | AA/07-36-076-18W4/0 | WP2 Toe Obs | WP2 | 21 |  | L.GR1 bitumen | 305 | 305 | RTD 6 | 15.3451 | °C
BlackPearl | Blackrod Pilot | 11522 | 2014-05-01 | OBS | AA/07-36-076-18W4/0 | WP2 Toe Obs | WP2 | 21 |  | L.GR1 bitumen | 308 | 308 | RTD 5 | 15.4054 | °C
BlackPearl | Blackrod Pilot | 11522 | 2014-05-01 | OBS | AA/07-36-076-18W4/0 | WP2 Toe Obs | WP2 | 21 |  | L.GR1 bitumen | 313 | 313 | RTD 4 | 15.436 | °C
BlackPearl | Blackrod Pilot | 11522 | 2014-05-01 | OBS | AA/07-36-076-18W4/0 | WP2 Toe Obs | WP2 | 21 |  | L.GR1 bitumen | 316 | 316 | RTD 3 | 15.4663 | °C
BlackPearl | Blackrod Pilot | 11522 | 2014-05-01 | OBS | AA/07-36-076-18W4/0 | WP2 Toe Obs | WP2 | 21 |  | L.GR1 bitumen | 320 | 320 | RTD 2 | 15.5595 | °C
BlackPearl | Blackrod Pilot | 11522 | 2014-05-01 | OBS | AA/07-36-076-18W4/0 | WP2 Toe Obs | WP2 | 21 |  | L.GR2 transition | 325 | 325 | RTD 1 | 15.7333 | °C
BlackPearl | Blackrod Pilot | 11522 | 2014-05-01 | OBS | AA/07-36-076-18W4/0 | WP2 Toe Obs | WP2 | 21 |  | L.GR2 transition | 333.5 | 333.5 | Piezometer (T) | 13.9854 | °C
BlackPearl | Blackrod Pilot | 11522 | 2014-05-01 | OBS | AA/07-36-076-18W4/0 | WP2 Toe Obs | WP2 | 21 |  | L.GR2 transition | 333.5 | 333.5 | Piezometer (P) | 1917.0576 | kPa
BlackPearl | Blackrod Pilot | 11522 | 2014-06-01 | OBS | AA/07-36-076-18W4/0 | WP2 Toe Obs | WP2 | 21 |  | caprock (within) | 287.5 | 287.5 | RTD 10 | 17.0956 | °C
BlackPearl | Blackrod Pilot | 11522 | 2014-06-01 | OBS | AA/07-36-076-18W4/0 | WP2 Toe Obs | WP2 | 21 |  | L.GR1 bitumen | 292.5 | 292.5 | RTD 9 | 17.2747 | °C
BlackPearl | Blackrod Pilot | 11522 | 2014-06-01 | OBS | AA/07-36-076-18W4/0 | WP2 Toe Obs | WP2 | 21 |  | L.GR1 bitumen | 296 | 296 | RTD 8 | 15.5275 | °C
BlackPearl | Blackrod Pilot | 11522 | 2014-06-01 | OBS | AA/07-36-076-18W4/0 | WP2 Toe Obs | WP2 | 21 |  | L.GR1 bitumen | 301 | 301 | RTD 7 | 15.6517 | °C
BlackPearl | Blackrod Pilot | 11522 | 2014-06-01 | OBS | AA/07-36-076-18W4/0 | WP2 Toe Obs | WP2 | 21 |  | L.GR1 bitumen | 305 | 305 | RTD 6 | 15.433 | °C
BlackPearl | Blackrod Pilot | 11522 | 2014-06-01 | OBS | AA/07-36-076-18W4/0 | WP2 Toe Obs | WP2 | 21 |  | L.GR1 bitumen | 308 | 308 | RTD 5 | 15.4767 | °C
BlackPearl | Blackrod Pilot | 11522 | 2014-06-01 | OBS | AA/07-36-076-18W4/0 | WP2 Toe Obs | WP2 | 21 |  | L.GR1 bitumen | 313 | 313 | RTD 4 | 15.478 | °C
BlackPearl | Blackrod Pilot | 11522 | 2014-06-01 | OBS | AA/07-36-076-18W4/0 | WP2 Toe Obs | WP2 | 21 |  | L.GR1 bitumen | 316 | 316 | RTD 3 | 15.4762 | °C
BlackPearl | Blackrod Pilot | 11522 | 2014-06-01 | OBS | AA/07-36-076-18W4/0 | WP2 Toe Obs | WP2 | 21 |  | L.GR1 bitumen | 320 | 320 | RTD 2 | 15.5514 | °C
BlackPearl | Blackrod Pilot | 11522 | 2014-06-01 | OBS | AA/07-36-076-18W4/0 | WP2 Toe Obs | WP2 | 21 |  | L.GR2 transition | 325 | 325 | RTD 1 | 15.7091 | °C
BlackPearl | Blackrod Pilot | 11522 | 2014-06-01 | OBS | AA/07-36-076-18W4/0 | WP2 Toe Obs | WP2 | 21 |  | L.GR2 transition | 333.5 | 333.5 | Piezometer (T) | 13.9551 | °C
BlackPearl | Blackrod Pilot | 11522 | 2014-06-01 | OBS | AA/07-36-076-18W4/0 | WP2 Toe Obs | WP2 | 21 |  | L.GR2 transition | 333.5 | 333.5 | Piezometer (P) | 1919.8211 | kPa
BlackPearl | Blackrod Pilot | 11522 | 2014-07-01 | OBS | AA/07-36-076-18W4/0 | WP2 Toe Obs | WP2 | 21 |  | caprock (within) | 287.5 | 287.5 | RTD 10 | 17.2632 | °C
BlackPearl | Blackrod Pilot | 11522 | 2014-07-01 | OBS | AA/07-36-076-18W4/0 | WP2 Toe Obs | WP2 | 21 |  | L.GR1 bitumen | 292.5 | 292.5 | RTD 9 | 17.433 | °C
BlackPearl | Blackrod Pilot | 11522 | 2014-07-01 | OBS | AA/07-36-076-18W4/0 | WP2 Toe Obs | WP2 | 21 |  | L.GR1 bitumen | 296 | 296 | RTD 8 | 15.4208 | °C
BlackPearl | Blackrod Pilot | 11522 | 2014-07-01 | OBS | AA/07-36-076-18W4/0 | WP2 Toe Obs | WP2 | 21 |  | L.GR1 bitumen | 301 | 301 | RTD 7 | 15.5556 | °C
BlackPearl | Blackrod Pilot | 11522 | 2014-07-01 | OBS | AA/07-36-076-18W4/0 | WP2 Toe Obs | WP2 | 21 |  | L.GR1 bitumen | 305 | 305 | RTD 6 | 15.3406 | °C
BlackPearl | Blackrod Pilot | 11522 | 2014-07-01 | OBS | AA/07-36-076-18W4/0 | WP2 Toe Obs | WP2 | 21 |  | L.GR1 bitumen | 308 | 308 | RTD 5 | 15.4278 | °C
BlackPearl | Blackrod Pilot | 11522 | 2014-07-01 | OBS | AA/07-36-076-18W4/0 | WP2 Toe Obs | WP2 | 21 |  | L.GR1 bitumen | 313 | 313 | RTD 4 | 15.4201 | °C
BlackPearl | Blackrod Pilot | 11522 | 2014-07-01 | OBS | AA/07-36-076-18W4/0 | WP2 Toe Obs | WP2 | 21 |  | L.GR1 bitumen | 316 | 316 | RTD 3 | 15.4242 | °C
BlackPearl | Blackrod Pilot | 11522 | 2014-07-01 | OBS | AA/07-36-076-18W4/0 | WP2 Toe Obs | WP2 | 21 |  | L.GR1 bitumen | 320 | 320 | RTD 2 | 15.5095 | °C
BlackPearl | Blackrod Pilot | 11522 | 2014-07-01 | OBS | AA/07-36-076-18W4/0 | WP2 Toe Obs | WP2 | 21 |  | L.GR2 transition | 325 | 325 | RTD 1 | 15.6606 | °C
BlackPearl | Blackrod Pilot | 11522 | 2014-07-01 | OBS | AA/07-36-076-18W4/0 | WP2 Toe Obs | WP2 | 21 |  | L.GR2 transition | 333.5 | 333.5 | Piezometer (T) | 13.9526 | °C
BlackPearl | Blackrod Pilot | 11522 | 2014-07-01 | OBS | AA/07-36-076-18W4/0 | WP2 Toe Obs | WP2 | 21 |  | L.GR2 transition | 333.5 | 333.5 | Piezometer (P) | 1922.0808 | kPa
BlackPearl | Blackrod Pilot | 11522 | 2014-08-01 | OBS | AA/07-36-076-18W4/0 | WP2 Toe Obs | WP2 | 21 |  | caprock (within) | 287.5 | 287.5 | RTD 10 | 17.1265 | °C
BlackPearl | Blackrod Pilot | 11522 | 2014-08-01 | OBS | AA/07-36-076-18W4/0 | WP2 Toe Obs | WP2 | 21 |  | L.GR1 bitumen | 292.5 | 292.5 | RTD 9 | 17.3207 | °C
BlackPearl | Blackrod Pilot | 11522 | 2014-08-01 | OBS | AA/07-36-076-18W4/0 | WP2 Toe Obs | WP2 | 21 |  | L.GR1 bitumen | 296 | 296 | RTD 8 | 15.6348 | °C
BlackPearl | Blackrod Pilot | 11522 | 2014-08-01 | OBS | AA/07-36-076-18W4/0 | WP2 Toe Obs | WP2 | 21 |  | L.GR1 bitumen | 301 | 301 | RTD 7 | 15.728 | °C
BlackPearl | Blackrod Pilot | 11522 | 2014-08-01 | OBS | AA/07-36-076-18W4/0 | WP2 Toe Obs | WP2 | 21 |  | L.GR1 bitumen | 305 | 305 | RTD 6 | 15.4837 | °C
BlackPearl | Blackrod Pilot | 11522 | 2014-08-01 | OBS | AA/07-36-076-18W4/0 | WP2 Toe Obs | WP2 | 21 |  | L.GR1 bitumen | 308 | 308 | RTD 5 | 15.5093 | °C
BlackPearl | Blackrod Pilot | 11522 | 2014-08-01 | OBS | AA/07-36-076-18W4/0 | WP2 Toe Obs | WP2 | 21 |  | L.GR1 bitumen | 313 | 313 | RTD 4 | 15.4916 | °C
BlackPearl | Blackrod Pilot | 11522 | 2014-08-01 | OBS | AA/07-36-076-18W4/0 | WP2 Toe Obs | WP2 | 21 |  | L.GR1 bitumen | 316 | 316 | RTD 3 | 15.4883 | °C
BlackPearl | Blackrod Pilot | 11522 | 2014-08-01 | OBS | AA/07-36-076-18W4/0 | WP2 Toe Obs | WP2 | 21 |  | L.GR1 bitumen | 320 | 320 | RTD 2 | 15.5603 | °C
BlackPearl | Blackrod Pilot | 11522 | 2014-08-01 | OBS | AA/07-36-076-18W4/0 | WP2 Toe Obs | WP2 | 21 |  | L.GR2 transition | 325 | 325 | RTD 1 | 15.7069 | °C
BlackPearl | Blackrod Pilot | 11522 | 2014-08-01 | OBS | AA/07-36-076-18W4/0 | WP2 Toe Obs | WP2 | 21 |  | L.GR2 transition | 333.5 | 333.5 | Piezometer (T) | 13.9553 | °C
BlackPearl | Blackrod Pilot | 11522 | 2014-08-01 | OBS | AA/07-36-076-18W4/0 | WP2 Toe Obs | WP2 | 21 |  | L.GR2 transition | 333.5 | 333.5 | Piezometer (P) | 1923.5326 | kPa
BlackPearl | Blackrod Pilot | 11522 | 2014-09-01 | OBS | AA/07-36-076-18W4/0 | WP2 Toe Obs | WP2 | 21 |  | caprock (within) | 287.5 | 287.5 | RTD 10 | 16.7434 | °C
BlackPearl | Blackrod Pilot | 11522 | 2014-09-01 | OBS | AA/07-36-076-18W4/0 | WP2 Toe Obs | WP2 | 21 |  | L.GR1 bitumen | 292.5 | 292.5 | RTD 9 | 17.0112 | °C
BlackPearl | Blackrod Pilot | 11522 | 2014-09-01 | OBS | AA/07-36-076-18W4/0 | WP2 Toe Obs | WP2 | 21 |  | L.GR1 bitumen | 296 | 296 | RTD 8 | 15.485 | °C
BlackPearl | Blackrod Pilot | 11522 | 2014-09-01 | OBS | AA/07-36-076-18W4/0 | WP2 Toe Obs | WP2 | 21 |  | L.GR1 bitumen | 301 | 301 | RTD 7 | 15.6221 | °C
BlackPearl | Blackrod Pilot | 11522 | 2014-09-01 | OBS | AA/07-36-076-18W4/0 | WP2 Toe Obs | WP2 | 21 |  | L.GR1 bitumen | 305 | 305 | RTD 6 | 15.3815 | °C
BlackPearl | Blackrod Pilot | 11522 | 2014-09-01 | OBS | AA/07-36-076-18W4/0 | WP2 Toe Obs | WP2 | 21 |  | L.GR1 bitumen | 308 | 308 | RTD 5 | 15.3943 | °C
BlackPearl | Blackrod Pilot | 11522 | 2014-09-01 | OBS | AA/07-36-076-18W4/0 | WP2 Toe Obs | WP2 | 21 |  | L.GR1 bitumen | 313 | 313 | RTD 4 | 15.3723 | °C
BlackPearl | Blackrod Pilot | 11522 | 2014-09-01 | OBS | AA/07-36-076-18W4/0 | WP2 Toe Obs | WP2 | 21 |  | L.GR1 bitumen | 316 | 316 | RTD 3 | 15.3713 | °C
BlackPearl | Blackrod Pilot | 11522 | 2014-09-01 | OBS | AA/07-36-076-18W4/0 | WP2 Toe Obs | WP2 | 21 |  | L.GR1 bitumen | 320 | 320 | RTD 2 | 15.4375 | °C
BlackPearl | Blackrod Pilot | 11522 | 2014-09-01 | OBS | AA/07-36-076-18W4/0 | WP2 Toe Obs | WP2 | 21 |  | L.GR2 transition | 325 | 325 | RTD 1 | 15.617 | °C
BlackPearl | Blackrod Pilot | 11522 | 2014-09-01 | OBS | AA/07-36-076-18W4/0 | WP2 Toe Obs | WP2 | 21 |  | L.GR2 transition | 333.5 | 333.5 | Piezometer (T) | 13.9553 | °C
BlackPearl | Blackrod Pilot | 11522 | 2014-09-01 | OBS | AA/07-36-076-18W4/0 | WP2 Toe Obs | WP2 | 21 |  | L.GR2 transition | 333.5 | 333.5 | Piezometer (P) | 1925.8515 | kPa
BlackPearl | Blackrod Pilot | 11522 | 2014-10-01 | OBS | AA/07-36-076-18W4/0 | WP2 Toe Obs | WP2 | 21 |  | caprock (within) | 287.5 | 287.5 | RTD 10 | 16.7704 | °C
BlackPearl | Blackrod Pilot | 11522 | 2014-10-01 | OBS | AA/07-36-076-18W4/0 | WP2 Toe Obs | WP2 | 21 |  | L.GR1 bitumen | 292.5 | 292.5 | RTD 9 | 17.048 | °C
BlackPearl | Blackrod Pilot | 11522 | 2014-10-01 | OBS | AA/07-36-076-18W4/0 | WP2 Toe Obs | WP2 | 21 |  | L.GR1 bitumen | 296 | 296 | RTD 8 | 15.5349 | °C
BlackPearl | Blackrod Pilot | 11522 | 2014-10-01 | OBS | AA/07-36-076-18W4/0 | WP2 Toe Obs | WP2 | 21 |  | L.GR1 bitumen | 301 | 301 | RTD 7 | 15.669 | °C
BlackPearl | Blackrod Pilot | 11522 | 2014-10-01 | OBS | AA/07-36-076-18W4/0 | WP2 Toe Obs | WP2 | 21 |  | L.GR1 bitumen | 305 | 305 | RTD 6 | 15.4324 | °C
BlackPearl | Blackrod Pilot | 11522 | 2014-10-01 | OBS | AA/07-36-076-18W4/0 | WP2 Toe Obs | WP2 | 21 |  | L.GR1 bitumen | 308 | 308 | RTD 5 | 15.42 | °C
BlackPearl | Blackrod Pilot | 11522 | 2014-10-01 | OBS | AA/07-36-076-18W4/0 | WP2 Toe Obs | WP2 | 21 |  | L.GR1 bitumen | 313 | 313 | RTD 4 | 15.3687 | °C
BlackPearl | Blackrod Pilot | 11522 | 2014-10-01 | OBS | AA/07-36-076-18W4/0 | WP2 Toe Obs | WP2 | 21 |  | L.GR1 bitumen | 316 | 316 | RTD 3 | 15.3567 | °C
BlackPearl | Blackrod Pilot | 11522 | 2014-10-01 | OBS | AA/07-36-076-18W4/0 | WP2 Toe Obs | WP2 | 21 |  | L.GR1 bitumen | 320 | 320 | RTD 2 | 15.4193 | °C
BlackPearl | Blackrod Pilot | 11522 | 2014-10-01 | OBS | AA/07-36-076-18W4/0 | WP2 Toe Obs | WP2 | 21 |  | L.GR2 transition | 325 | 325 | RTD 1 | 15.5773 | °C
BlackPearl | Blackrod Pilot | 11522 | 2014-10-01 | OBS | AA/07-36-076-18W4/0 | WP2 Toe Obs | WP2 | 21 |  | L.GR2 transition | 333.5 | 333.5 | Piezometer (T) | 0.55937 | °C
BlackPearl | Blackrod Pilot | 11522 | 2014-10-01 | OBS | AA/07-36-076-18W4/0 | WP2 Toe Obs | WP2 | 21 |  | L.GR2 transition | 333.5 | 333.5 | Piezometer (P) | 1925.2093 | kPa
BlackPearl | Blackrod Pilot | 11522 | 2014-11-01 | OBS | AA/07-36-076-18W4/0 | WP2 Toe Obs | WP2 | 21 |  | caprock (within) | 287.5 | 287.5 | RTD 10 | 16.5983 | °C
BlackPearl | Blackrod Pilot | 11522 | 2014-11-01 | OBS | AA/07-36-076-18W4/0 | WP2 Toe Obs | WP2 | 21 |  | L.GR1 bitumen | 292.5 | 292.5 | RTD 9 | 16.9315 | °C
BlackPearl | Blackrod Pilot | 11522 | 2014-11-01 | OBS | AA/07-36-076-18W4/0 | WP2 Toe Obs | WP2 | 21 |  | L.GR1 bitumen | 296 | 296 | RTD 8 | 15.7874 | °C
BlackPearl | Blackrod Pilot | 11522 | 2014-11-01 | OBS | AA/07-36-076-18W4/0 | WP2 Toe Obs | WP2 | 21 |  | L.GR1 bitumen | 301 | 301 | RTD 7 | 15.9278 | °C
BlackPearl | Blackrod Pilot | 11522 | 2014-11-01 | OBS | AA/07-36-076-18W4/0 | WP2 Toe Obs | WP2 | 21 |  | L.GR1 bitumen | 305 | 305 | RTD 6 | 15.6579 | °C
BlackPearl | Blackrod Pilot | 11522 | 2014-11-01 | OBS | AA/07-36-076-18W4/0 | WP2 Toe Obs | WP2 | 21 |  | L.GR1 bitumen | 308 | 308 | RTD 5 | 15.586 | °C
BlackPearl | Blackrod Pilot | 11522 | 2014-11-01 | OBS | AA/07-36-076-18W4/0 | WP2 Toe Obs | WP2 | 21 |  | L.GR1 bitumen | 313 | 313 | RTD 4 | 15.5155 | °C
BlackPearl | Blackrod Pilot | 11522 | 2014-11-01 | OBS | AA/07-36-076-18W4/0 | WP2 Toe Obs | WP2 | 21 |  | L.GR1 bitumen | 316 | 316 | RTD 3 | 15.4777 | °C
BlackPearl | Blackrod Pilot | 11522 | 2014-11-01 | OBS | AA/07-36-076-18W4/0 | WP2 Toe Obs | WP2 | 21 |  | L.GR1 bitumen | 320 | 320 | RTD 2 | 15.5237 | °C
BlackPearl | Blackrod Pilot | 11522 | 2014-11-01 | OBS | AA/07-36-076-18W4/0 | WP2 Toe Obs | WP2 | 21 |  | L.GR2 transition | 325 | 325 | RTD 1 | 15.6929 | °C
BlackPearl | Blackrod Pilot | 11522 | 2014-11-01 | OBS | AA/07-36-076-18W4/0 | WP2 Toe Obs | WP2 | 21 |  | L.GR2 transition | 333.5 | 333.5 | Piezometer (T) | 13.9674 | °C
BlackPearl | Blackrod Pilot | 11522 | 2014-11-01 | OBS | AA/07-36-076-18W4/0 | WP2 Toe Obs | WP2 | 21 |  | L.GR2 transition | 333.5 | 333.5 | Piezometer (P) | 1925.503 | kPa
BlackPearl | Blackrod Pilot | 11522 | 2014-12-01 | OBS | AA/07-36-076-18W4/0 | WP2 Toe Obs | WP2 | 21 |  | caprock (within) | 287.5 | 287.5 | RTD 10 | 16.6468 | °C
BlackPearl | Blackrod Pilot | 11522 | 2014-12-01 | OBS | AA/07-36-076-18W4/0 | WP2 Toe Obs | WP2 | 21 |  | L.GR1 bitumen | 292.5 | 292.5 | RTD 9 | 17.0417 | °C
BlackPearl | Blackrod Pilot | 11522 | 2014-12-01 | OBS | AA/07-36-076-18W4/0 | WP2 Toe Obs | WP2 | 21 |  | L.GR1 bitumen | 296 | 296 | RTD 8 | 15.9145 | °C
BlackPearl | Blackrod Pilot | 11522 | 2014-12-01 | OBS | AA/07-36-076-18W4/0 | WP2 Toe Obs | WP2 | 21 |  | L.GR1 bitumen | 301 | 301 | RTD 7 | 16.0535 | °C
BlackPearl | Blackrod Pilot | 11522 | 2014-12-01 | OBS | AA/07-36-076-18W4/0 | WP2 Toe Obs | WP2 | 21 |  | L.GR1 bitumen | 305 | 305 | RTD 6 | 15.7649 | °C
BlackPearl | Blackrod Pilot | 11522 | 2014-12-01 | OBS | AA/07-36-076-18W4/0 | WP2 Toe Obs | WP2 | 21 |  | L.GR1 bitumen | 308 | 308 | RTD 5 | 15.6588 | °C
BlackPearl | Blackrod Pilot | 11522 | 2014-12-01 | OBS | AA/07-36-076-18W4/0 | WP2 Toe Obs | WP2 | 21 |  | L.GR1 bitumen | 313 | 313 | RTD 4 | 15.5396 | °C
BlackPearl | Blackrod Pilot | 11522 | 2014-12-01 | OBS | AA/07-36-076-18W4/0 | WP2 Toe Obs | WP2 | 21 |  | L.GR1 bitumen | 316 | 316 | RTD 3 | 15.4653 | °C
BlackPearl | Blackrod Pilot | 11522 | 2014-12-01 | OBS | AA/07-36-076-18W4/0 | WP2 Toe Obs | WP2 | 21 |  | L.GR1 bitumen | 320 | 320 | RTD 2 | 15.5012 | °C
BlackPearl | Blackrod Pilot | 11522 | 2014-12-01 | OBS | AA/07-36-076-18W4/0 | WP2 Toe Obs | WP2 | 21 |  | L.GR2 transition | 325 | 325 | RTD 1 | 15.6615 | °C
BlackPearl | Blackrod Pilot | 11522 | 2014-12-01 | OBS | AA/07-36-076-18W4/0 | WP2 Toe Obs | WP2 | 21 |  | L.GR2 transition | 333.5 | 333.5 | Piezometer (T) | 13.976 | °C
BlackPearl | Blackrod Pilot | 11522 | 2014-12-01 | OBS | AA/07-36-076-18W4/0 | WP2 Toe Obs | WP2 | 21 |  | L.GR2 transition | 333.5 | 333.5 | Piezometer (P) | 1925.7304 | kPa
BlackPearl | Blackrod Pilot | 11522 | 2015-01-01 | OBS | AA/07-36-076-18W4/0 | WP2 Toe Obs | WP2 | 21 |  | caprock (within) | 287.5 | 287.5 | RTD 10 | 16.8661 | °C
BlackPearl | Blackrod Pilot | 11522 | 2015-01-01 | OBS | AA/07-36-076-18W4/0 | WP2 Toe Obs | WP2 | 21 |  | L.GR1 bitumen | 292.5 | 292.5 | RTD 9 | 17.3546 | °C
BlackPearl | Blackrod Pilot | 11522 | 2015-01-01 | OBS | AA/07-36-076-18W4/0 | WP2 Toe Obs | WP2 | 21 |  | L.GR1 bitumen | 296 | 296 | RTD 8 | 16.1387 | °C
BlackPearl | Blackrod Pilot | 11522 | 2015-01-01 | OBS | AA/07-36-076-18W4/0 | WP2 Toe Obs | WP2 | 21 |  | L.GR1 bitumen | 301 | 301 | RTD 7 | 16.2756 | °C
BlackPearl | Blackrod Pilot | 11522 | 2015-01-01 | OBS | AA/07-36-076-18W4/0 | WP2 Toe Obs | WP2 | 21 |  | L.GR1 bitumen | 305 | 305 | RTD 6 | 15.9753 | °C
BlackPearl | Blackrod Pilot | 11522 | 2015-01-01 | OBS | AA/07-36-076-18W4/0 | WP2 Toe Obs | WP2 | 21 |  | L.GR1 bitumen | 308 | 308 | RTD 5 | 15.8321 | °C
BlackPearl | Blackrod Pilot | 11522 | 2015-01-01 | OBS | AA/07-36-076-18W4/0 | WP2 Toe Obs | WP2 | 21 |  | L.GR1 bitumen | 313 | 313 | RTD 4 | 15.6519 | °C
BlackPearl | Blackrod Pilot | 11522 | 2015-01-01 | OBS | AA/07-36-076-18W4/0 | WP2 Toe Obs | WP2 | 21 |  | L.GR1 bitumen | 316 | 316 | RTD 3 | 15.5286 | °C
BlackPearl | Blackrod Pilot | 11522 | 2015-01-01 | OBS | AA/07-36-076-18W4/0 | WP2 Toe Obs | WP2 | 21 |  | L.GR1 bitumen | 320 | 320 | RTD 2 | 15.553 | °C
BlackPearl | Blackrod Pilot | 11522 | 2015-01-01 | OBS | AA/07-36-076-18W4/0 | WP2 Toe Obs | WP2 | 21 |  | L.GR2 transition | 325 | 325 | RTD 1 | 15.7145 | °C
BlackPearl | Blackrod Pilot | 11522 | 2015-01-01 | OBS | AA/07-36-076-18W4/0 | WP2 Toe Obs | WP2 | 21 |  | L.GR2 transition | 333.5 | 333.5 | Piezometer (T) | 13.9863 | °C
BlackPearl | Blackrod Pilot | 11522 | 2015-01-01 | OBS | AA/07-36-076-18W4/0 | WP2 Toe Obs | WP2 | 21 |  | L.GR2 transition | 333.5 | 333.5 | Piezometer (P) | 1927.445 | kPa
BlackPearl | Blackrod Pilot | 11522 | 2015-02-01 | OBS | AA/07-36-076-18W4/0 | WP2 Toe Obs | WP2 | 21 |  | caprock (within) | 287.5 | 287.5 | RTD 10 | 16.958 | °C
BlackPearl | Blackrod Pilot | 11522 | 2015-02-01 | OBS | AA/07-36-076-18W4/0 | WP2 Toe Obs | WP2 | 21 |  | L.GR1 bitumen | 292.5 | 292.5 | RTD 9 | 17.5564 | °C
BlackPearl | Blackrod Pilot | 11522 | 2015-02-01 | OBS | AA/07-36-076-18W4/0 | WP2 Toe Obs | WP2 | 21 |  | L.GR1 bitumen | 296 | 296 | RTD 8 | 16.4564 | °C
BlackPearl | Blackrod Pilot | 11522 | 2015-02-01 | OBS | AA/07-36-076-18W4/0 | WP2 Toe Obs | WP2 | 21 |  | L.GR1 bitumen | 301 | 301 | RTD 7 | 16.5809 | °C
BlackPearl | Blackrod Pilot | 11522 | 2015-02-01 | OBS | AA/07-36-076-18W4/0 | WP2 Toe Obs | WP2 | 21 |  | L.GR1 bitumen | 305 | 305 | RTD 6 | 16.26 | °C
BlackPearl | Blackrod Pilot | 11522 | 2015-02-01 | OBS | AA/07-36-076-18W4/0 | WP2 Toe Obs | WP2 | 21 |  | L.GR1 bitumen | 308 | 308 | RTD 5 | 16.0582 | °C
BlackPearl | Blackrod Pilot | 11522 | 2015-02-01 | OBS | AA/07-36-076-18W4/0 | WP2 Toe Obs | WP2 | 21 |  | L.GR1 bitumen | 313 | 313 | RTD 4 | 15.7934 | °C
BlackPearl | Blackrod Pilot | 11522 | 2015-02-01 | OBS | AA/07-36-076-18W4/0 | WP2 Toe Obs | WP2 | 21 |  | L.GR1 bitumen | 316 | 316 | RTD 3 | 15.6055 | °C
BlackPearl | Blackrod Pilot | 11522 | 2015-02-01 | OBS | AA/07-36-076-18W4/0 | WP2 Toe Obs | WP2 | 21 |  | L.GR1 bitumen | 320 | 320 | RTD 2 | 15.6034 | °C
BlackPearl | Blackrod Pilot | 11522 | 2015-02-01 | OBS | AA/07-36-076-18W4/0 | WP2 Toe Obs | WP2 | 21 |  | L.GR2 transition | 325 | 325 | RTD 1 | 15.7475 | °C
BlackPearl | Blackrod Pilot | 11522 | 2015-02-01 | OBS | AA/07-36-076-18W4/0 | WP2 Toe Obs | WP2 | 21 |  | L.GR2 transition | 333.5 | 333.5 | Piezometer (T) | 14.0006 | °C
BlackPearl | Blackrod Pilot | 11522 | 2015-02-01 | OBS | AA/07-36-076-18W4/0 | WP2 Toe Obs | WP2 | 21 |  | L.GR2 transition | 333.5 | 333.5 | Piezometer (P) | 1928.8388 | kPa
BlackPearl | Blackrod Pilot | 11522 | 2015-03-01 | OBS | AA/07-36-076-18W4/0 | WP2 Toe Obs | WP2 | 21 |  | caprock (within) | 287.5 | 287.5 | RTD 10 | 17.2854 | °C
BlackPearl | Blackrod Pilot | 11522 | 2015-03-01 | OBS | AA/07-36-076-18W4/0 | WP2 Toe Obs | WP2 | 21 |  | L.GR1 bitumen | 292.5 | 292.5 | RTD 9 | 17.9821 | °C
BlackPearl | Blackrod Pilot | 11522 | 2015-03-01 | OBS | AA/07-36-076-18W4/0 | WP2 Toe Obs | WP2 | 21 |  | L.GR1 bitumen | 296 | 296 | RTD 8 | 16.6277 | °C
BlackPearl | Blackrod Pilot | 11522 | 2015-03-01 | OBS | AA/07-36-076-18W4/0 | WP2 Toe Obs | WP2 | 21 |  | L.GR1 bitumen | 301 | 301 | RTD 7 | 16.744 | °C
BlackPearl | Blackrod Pilot | 11522 | 2015-03-01 | OBS | AA/07-36-076-18W4/0 | WP2 Toe Obs | WP2 | 21 |  | L.GR1 bitumen | 305 | 305 | RTD 6 | 16.4122 | °C
BlackPearl | Blackrod Pilot | 11522 | 2015-03-01 | OBS | AA/07-36-076-18W4/0 | WP2 Toe Obs | WP2 | 21 |  | L.GR1 bitumen | 308 | 308 | RTD 5 | 16.1913 | °C
BlackPearl | Blackrod Pilot | 11522 | 2015-03-01 | OBS | AA/07-36-076-18W4/0 | WP2 Toe Obs | WP2 | 21 |  | L.GR1 bitumen | 313 | 313 | RTD 4 | 15.8358 | °C
BlackPearl | Blackrod Pilot | 11522 | 2015-03-01 | OBS | AA/07-36-076-18W4/0 | WP2 Toe Obs | WP2 | 21 |  | L.GR1 bitumen | 316 | 316 | RTD 3 | 15.5756 | °C
BlackPearl | Blackrod Pilot | 11522 | 2015-03-01 | OBS | AA/07-36-076-18W4/0 | WP2 Toe Obs | WP2 | 21 |  | L.GR1 bitumen | 320 | 320 | RTD 2 | 15.5531 | °C
BlackPearl | Blackrod Pilot | 11522 | 2015-03-01 | OBS | AA/07-36-076-18W4/0 | WP2 Toe Obs | WP2 | 21 |  | L.GR2 transition | 325 | 325 | RTD 1 | 15.6793 | °C
BlackPearl | Blackrod Pilot | 11522 | 2015-03-01 | OBS | AA/07-36-076-18W4/0 | WP2 Toe Obs | WP2 | 21 |  | L.GR2 transition | 333.5 | 333.5 | Piezometer (T) | 14.0174 | °C
BlackPearl | Blackrod Pilot | 11522 | 2015-03-01 | OBS | AA/07-36-076-18W4/0 | WP2 Toe Obs | WP2 | 21 |  | L.GR2 transition | 333.5 | 333.5 | Piezometer (P) | 1926.4353 | kPa
BlackPearl | Blackrod Pilot | 11522 | 2015-04-01 | OBS | AA/07-36-076-18W4/0 | WP2 Toe Obs | WP2 | 21 |  | caprock (within) | 287.5 | 287.5 | RTD 10 | 17.5579 | °C
BlackPearl | Blackrod Pilot | 11522 | 2015-04-01 | OBS | AA/07-36-076-18W4/0 | WP2 Toe Obs | WP2 | 21 |  | L.GR1 bitumen | 292.5 | 292.5 | RTD 9 | 18.3884 | °C
BlackPearl | Blackrod Pilot | 11522 | 2015-04-01 | OBS | AA/07-36-076-18W4/0 | WP2 Toe Obs | WP2 | 21 |  | L.GR1 bitumen | 296 | 296 | RTD 8 | 17.0697 | °C
BlackPearl | Blackrod Pilot | 11522 | 2015-04-01 | OBS | AA/07-36-076-18W4/0 | WP2 Toe Obs | WP2 | 21 |  | L.GR1 bitumen | 301 | 301 | RTD 7 | 17.1637 | °C
BlackPearl | Blackrod Pilot | 11522 | 2015-04-01 | OBS | AA/07-36-076-18W4/0 | WP2 Toe Obs | WP2 | 21 |  | L.GR1 bitumen | 305 | 305 | RTD 6 | 16.8029 | °C
BlackPearl | Blackrod Pilot | 11522 | 2015-04-01 | OBS | AA/07-36-076-18W4/0 | WP2 Toe Obs | WP2 | 21 |  | L.GR1 bitumen | 308 | 308 | RTD 5 | 16.5231 | °C
BlackPearl | Blackrod Pilot | 11522 | 2015-04-01 | OBS | AA/07-36-076-18W4/0 | WP2 Toe Obs | WP2 | 21 |  | L.GR1 bitumen | 313 | 313 | RTD 4 | 16.042 | °C
BlackPearl | Blackrod Pilot | 11522 | 2015-04-01 | OBS | AA/07-36-076-18W4/0 | WP2 Toe Obs | WP2 | 21 |  | L.GR1 bitumen | 316 | 316 | RTD 3 | 15.6736 | °C
BlackPearl | Blackrod Pilot | 11522 | 2015-04-01 | OBS | AA/07-36-076-18W4/0 | WP2 Toe Obs | WP2 | 21 |  | L.GR1 bitumen | 320 | 320 | RTD 2 | 15.6026 | °C
BlackPearl | Blackrod Pilot | 11522 | 2015-04-01 | OBS | AA/07-36-076-18W4/0 | WP2 Toe Obs | WP2 | 21 |  | L.GR2 transition | 325 | 325 | RTD 1 | 15.6943 | °C
BlackPearl | Blackrod Pilot | 11522 | 2015-04-01 | OBS | AA/07-36-076-18W4/0 | WP2 Toe Obs | WP2 | 21 |  | L.GR2 transition | 333.5 | 333.5 | Piezometer (T) | 14.039 | °C
BlackPearl | Blackrod Pilot | 11522 | 2015-04-01 | OBS | AA/07-36-076-18W4/0 | WP2 Toe Obs | WP2 | 21 |  | L.GR2 transition | 333.5 | 333.5 | Piezometer (P) | 1927.1201 | kPa
BlackPearl | Blackrod Pilot | 11522 | 2015-05-01 | OBS | AA/07-36-076-18W4/0 | WP2 Toe Obs | WP2 | 21 |  | caprock (within) | 287.5 | 287.5 | RTD 10 | 17.9114 | °C
BlackPearl | Blackrod Pilot | 11522 | 2015-05-01 | OBS | AA/07-36-076-18W4/0 | WP2 Toe Obs | WP2 | 21 |  | L.GR1 bitumen | 292.5 | 292.5 | RTD 9 | 18.884 | °C
BlackPearl | Blackrod Pilot | 11522 | 2015-05-01 | OBS | AA/07-36-076-18W4/0 | WP2 Toe Obs | WP2 | 21 |  | L.GR1 bitumen | 296 | 296 | RTD 8 | 17.6123 | °C
BlackPearl | Blackrod Pilot | 11522 | 2015-05-01 | OBS | AA/07-36-076-18W4/0 | WP2 Toe Obs | WP2 | 21 |  | L.GR1 bitumen | 301 | 301 | RTD 7 | 17.6769 | °C
BlackPearl | Blackrod Pilot | 11522 | 2015-05-01 | OBS | AA/07-36-076-18W4/0 | WP2 Toe Obs | WP2 | 21 |  | L.GR1 bitumen | 305 | 305 | RTD 6 | 17.288 | °C
BlackPearl | Blackrod Pilot | 11522 | 2015-05-01 | OBS | AA/07-36-076-18W4/0 | WP2 Toe Obs | WP2 | 21 |  | L.GR1 bitumen | 308 | 308 | RTD 5 | 16.9441 | °C
BlackPearl | Blackrod Pilot | 11522 | 2015-05-01 | OBS | AA/07-36-076-18W4/0 | WP2 Toe Obs | WP2 | 21 |  | L.GR1 bitumen | 313 | 313 | RTD 4 | 16.3234 | °C
BlackPearl | Blackrod Pilot | 11522 | 2015-05-01 | OBS | AA/07-36-076-18W4/0 | WP2 Toe Obs | WP2 | 21 |  | L.GR1 bitumen | 316 | 316 | RTD 3 | 15.8227 | °C
BlackPearl | Blackrod Pilot | 11522 | 2015-05-01 | OBS | AA/07-36-076-18W4/0 | WP2 Toe Obs | WP2 | 21 |  | L.GR1 bitumen | 320 | 320 | RTD 2 | 15.6888 | °C
BlackPearl | Blackrod Pilot | 11522 | 2015-05-01 | OBS | AA/07-36-076-18W4/0 | WP2 Toe Obs | WP2 | 21 |  | L.GR2 transition | 325 | 325 | RTD 1 | 15.7401 | °C
BlackPearl | Blackrod Pilot | 11522 | 2015-05-01 | OBS | AA/07-36-076-18W4/0 | WP2 Toe Obs | WP2 | 21 |  | L.GR2 transition | 333.5 | 333.5 | Piezometer (T) | 14.0606 | °C
BlackPearl | Blackrod Pilot | 11522 | 2015-05-01 | OBS | AA/07-36-076-18W4/0 | WP2 Toe Obs | WP2 | 21 |  | L.GR2 transition | 333.5 | 333.5 | Piezometer (P) | 1928.1461 | kPa
BlackPearl | Blackrod Pilot | 11522 | 2015-06-01 | OBS | AA/07-36-076-18W4/0 | WP2 Toe Obs | WP2 | 21 |  | caprock (within) | 287.5 | 287.5 | RTD 10 | 18.2327 | °C
BlackPearl | Blackrod Pilot | 11522 | 2015-06-01 | OBS | AA/07-36-076-18W4/0 | WP2 Toe Obs | WP2 | 21 |  | L.GR1 bitumen | 292.5 | 292.5 | RTD 9 | 19.3813 | °C
BlackPearl | Blackrod Pilot | 11522 | 2015-06-01 | OBS | AA/07-36-076-18W4/0 | WP2 Toe Obs | WP2 | 21 |  | L.GR1 bitumen | 296 | 296 | RTD 8 | 18.2603 | °C
BlackPearl | Blackrod Pilot | 11522 | 2015-06-01 | OBS | AA/07-36-076-18W4/0 | WP2 Toe Obs | WP2 | 21 |  | L.GR1 bitumen | 301 | 301 | RTD 7 | 18.2679 | °C
BlackPearl | Blackrod Pilot | 11522 | 2015-06-01 | OBS | AA/07-36-076-18W4/0 | WP2 Toe Obs | WP2 | 21 |  | L.GR1 bitumen | 305 | 305 | RTD 6 | 17.8582 | °C
BlackPearl | Blackrod Pilot | 11522 | 2015-06-01 | OBS | AA/07-36-076-18W4/0 | WP2 Toe Obs | WP2 | 21 |  | L.GR1 bitumen | 308 | 308 | RTD 5 | 17.4336 | °C
BlackPearl | Blackrod Pilot | 11522 | 2015-06-01 | OBS | AA/07-36-076-18W4/0 | WP2 Toe Obs | WP2 | 21 |  | L.GR1 bitumen | 313 | 313 | RTD 4 | 16.6491 | °C
BlackPearl | Blackrod Pilot | 11522 | 2015-06-01 | OBS | AA/07-36-076-18W4/0 | WP2 Toe Obs | WP2 | 21 |  | L.GR1 bitumen | 316 | 316 | RTD 3 | 15.9936 | °C
BlackPearl | Blackrod Pilot | 11522 | 2015-06-01 | OBS | AA/07-36-076-18W4/0 | WP2 Toe Obs | WP2 | 21 |  | L.GR1 bitumen | 320 | 320 | RTD 2 | 15.7806 | °C
BlackPearl | Blackrod Pilot | 11522 | 2015-06-01 | OBS | AA/07-36-076-18W4/0 | WP2 Toe Obs | WP2 | 21 |  | L.GR2 transition | 325 | 325 | RTD 1 | 15.777 | °C
BlackPearl | Blackrod Pilot | 11522 | 2015-06-01 | OBS | AA/07-36-076-18W4/0 | WP2 Toe Obs | WP2 | 21 |  | L.GR2 transition | 333.5 | 333.5 | Piezometer (T) | 14.1045 | °C
BlackPearl | Blackrod Pilot | 11522 | 2015-06-01 | OBS | AA/07-36-076-18W4/0 | WP2 Toe Obs | WP2 | 21 |  | L.GR2 transition | 333.5 | 333.5 | Piezometer (P) | 1927.9878 | kPa
BlackPearl | Blackrod Pilot | 11522 | 2015-07-01 | OBS | AA/07-36-076-18W4/0 | WP2 Toe Obs | WP2 | 21 |  | caprock (within) | 287.5 | 287.5 | RTD 10 | 18.4517 | °C
BlackPearl | Blackrod Pilot | 11522 | 2015-07-01 | OBS | AA/07-36-076-18W4/0 | WP2 Toe Obs | WP2 | 21 |  | L.GR1 bitumen | 292.5 | 292.5 | RTD 9 | 19.8015 | °C
BlackPearl | Blackrod Pilot | 11522 | 2015-07-01 | OBS | AA/07-36-076-18W4/0 | WP2 Toe Obs | WP2 | 21 |  | L.GR1 bitumen | 296 | 296 | RTD 8 | 18.9073 | °C
BlackPearl | Blackrod Pilot | 11522 | 2015-07-01 | OBS | AA/07-36-076-18W4/0 | WP2 Toe Obs | WP2 | 21 |  | L.GR1 bitumen | 301 | 301 | RTD 7 | 18.8549 | °C
BlackPearl | Blackrod Pilot | 11522 | 2015-07-01 | OBS | AA/07-36-076-18W4/0 | WP2 Toe Obs | WP2 | 21 |  | L.GR1 bitumen | 305 | 305 | RTD 6 | 18.4492 | °C
BlackPearl | Blackrod Pilot | 11522 | 2015-07-01 | OBS | AA/07-36-076-18W4/0 | WP2 Toe Obs | WP2 | 21 |  | L.GR1 bitumen | 308 | 308 | RTD 5 | 17.9385 | °C
BlackPearl | Blackrod Pilot | 11522 | 2015-07-01 | OBS | AA/07-36-076-18W4/0 | WP2 Toe Obs | WP2 | 21 |  | L.GR1 bitumen | 313 | 313 | RTD 4 | 16.9903 | °C
BlackPearl | Blackrod Pilot | 11522 | 2015-07-01 | OBS | AA/07-36-076-18W4/0 | WP2 Toe Obs | WP2 | 21 |  | L.GR1 bitumen | 316 | 316 | RTD 3 | 16.1694 | °C
BlackPearl | Blackrod Pilot | 11522 | 2015-07-01 | OBS | AA/07-36-076-18W4/0 | WP2 Toe Obs | WP2 | 21 |  | L.GR1 bitumen | 320 | 320 | RTD 2 | 15.8612 | °C
BlackPearl | Blackrod Pilot | 11522 | 2015-07-01 | OBS | AA/07-36-076-18W4/0 | WP2 Toe Obs | WP2 | 21 |  | L.GR2 transition | 325 | 325 | RTD 1 | 15.8026 | °C
BlackPearl | Blackrod Pilot | 11522 | 2015-07-01 | OBS | AA/07-36-076-18W4/0 | WP2 Toe Obs | WP2 | 21 |  | L.GR2 transition | 333.5 | 333.5 | Piezometer (T) | 14.1231 | °C
BlackPearl | Blackrod Pilot | 11522 | 2015-07-01 | OBS | AA/07-36-076-18W4/0 | WP2 Toe Obs | WP2 | 21 |  | L.GR2 transition | 333.5 | 333.5 | Piezometer (P) | 1927.7772 | kPa
BlackPearl | Blackrod Pilot | 11522 | 2015-08-01 | OBS | AA/07-36-076-18W4/0 | WP2 Toe Obs | WP2 | 21 |  | caprock (within) | 287.5 | 287.5 | RTD 10 | 18.5839 | °C
BlackPearl | Blackrod Pilot | 11522 | 2015-08-01 | OBS | AA/07-36-076-18W4/0 | WP2 Toe Obs | WP2 | 21 |  | L.GR1 bitumen | 292.5 | 292.5 | RTD 9 | 20.1762 | °C
BlackPearl | Blackrod Pilot | 11522 | 2015-08-01 | OBS | AA/07-36-076-18W4/0 | WP2 Toe Obs | WP2 | 21 |  | L.GR1 bitumen | 296 | 296 | RTD 8 | 19.6602 | °C
BlackPearl | Blackrod Pilot | 11522 | 2015-08-01 | OBS | AA/07-36-076-18W4/0 | WP2 Toe Obs | WP2 | 21 |  | L.GR1 bitumen | 301 | 301 | RTD 7 | 19.5179 | °C
BlackPearl | Blackrod Pilot | 11522 | 2015-08-01 | OBS | AA/07-36-076-18W4/0 | WP2 Toe Obs | WP2 | 21 |  | L.GR1 bitumen | 305 | 305 | RTD 6 | 19.1566 | °C
BlackPearl | Blackrod Pilot | 11522 | 2015-08-01 | OBS | AA/07-36-076-18W4/0 | WP2 Toe Obs | WP2 | 21 |  | L.GR1 bitumen | 308 | 308 | RTD 5 | 18.5394 | °C
BlackPearl | Blackrod Pilot | 11522 | 2015-08-01 | OBS | AA/07-36-076-18W4/0 | WP2 Toe Obs | WP2 | 21 |  | L.GR1 bitumen | 313 | 313 | RTD 4 | 17.3986 | °C
BlackPearl | Blackrod Pilot | 11522 | 2015-08-01 | OBS | AA/07-36-076-18W4/0 | WP2 Toe Obs | WP2 | 21 |  | L.GR1 bitumen | 316 | 316 | RTD 3 | 16.3838 | °C
BlackPearl | Blackrod Pilot | 11522 | 2015-08-01 | OBS | AA/07-36-076-18W4/0 | WP2 Toe Obs | WP2 | 21 |  | L.GR1 bitumen | 320 | 320 | RTD 2 | 15.9582 | °C
BlackPearl | Blackrod Pilot | 11522 | 2015-08-01 | OBS | AA/07-36-076-18W4/0 | WP2 Toe Obs | WP2 | 21 |  | L.GR2 transition | 325 | 325 | RTD 1 | 15.8258 | °C
BlackPearl | Blackrod Pilot | 11522 | 2015-08-01 | OBS | AA/07-36-076-18W4/0 | WP2 Toe Obs | WP2 | 21 |  | L.GR2 transition | 333.5 | 333.5 | Piezometer (T) | 14.1532 | °C
BlackPearl | Blackrod Pilot | 11522 | 2015-08-01 | OBS | AA/07-36-076-18W4/0 | WP2 Toe Obs | WP2 | 21 |  | L.GR2 transition | 333.5 | 333.5 | Piezometer (P) | 1927.9195 | kPa
BlackPearl | Blackrod Pilot | 11522 | 2015-09-01 | OBS | AA/07-36-076-18W4/0 | WP2 Toe Obs | WP2 | 21 |  | caprock (within) | 287.5 | 287.5 | RTD 10 | 18.5987 | °C
BlackPearl | Blackrod Pilot | 11522 | 2015-09-01 | OBS | AA/07-36-076-18W4/0 | WP2 Toe Obs | WP2 | 21 |  | L.GR1 bitumen | 292.5 | 292.5 | RTD 9 | 20.4643 | °C
BlackPearl | Blackrod Pilot | 11522 | 2015-09-01 | OBS | AA/07-36-076-18W4/0 | WP2 Toe Obs | WP2 | 21 |  | L.GR1 bitumen | 296 | 296 | RTD 8 | 20.6231 | °C
BlackPearl | Blackrod Pilot | 11522 | 2015-09-01 | OBS | AA/07-36-076-18W4/0 | WP2 Toe Obs | WP2 | 21 |  | L.GR1 bitumen | 301 | 301 | RTD 7 | 20.2998 | °C
BlackPearl | Blackrod Pilot | 11522 | 2015-09-01 | OBS | AA/07-36-076-18W4/0 | WP2 Toe Obs | WP2 | 21 |  | L.GR1 bitumen | 305 | 305 | RTD 6 | 20.0736 | °C
BlackPearl | Blackrod Pilot | 11522 | 2015-09-01 | OBS | AA/07-36-076-18W4/0 | WP2 Toe Obs | WP2 | 21 |  | L.GR1 bitumen | 308 | 308 | RTD 5 | 19.3064 | °C
BlackPearl | Blackrod Pilot | 11522 | 2015-09-01 | OBS | AA/07-36-076-18W4/0 | WP2 Toe Obs | WP2 | 21 |  | L.GR1 bitumen | 313 | 313 | RTD 4 | 17.921 | °C
BlackPearl | Blackrod Pilot | 11522 | 2015-09-01 | OBS | AA/07-36-076-18W4/0 | WP2 Toe Obs | WP2 | 21 |  | L.GR1 bitumen | 316 | 316 | RTD 3 | 16.6526 | °C
BlackPearl | Blackrod Pilot | 11522 | 2015-09-01 | OBS | AA/07-36-076-18W4/0 | WP2 Toe Obs | WP2 | 21 |  | L.GR1 bitumen | 320 | 320 | RTD 2 | 16.0644 | °C
BlackPearl | Blackrod Pilot | 11522 | 2015-09-01 | OBS | AA/07-36-076-18W4/0 | WP2 Toe Obs | WP2 | 21 |  | L.GR2 transition | 325 | 325 | RTD 1 | 15.8346 | °C
BlackPearl | Blackrod Pilot | 11522 | 2015-09-01 | OBS | AA/07-36-076-18W4/0 | WP2 Toe Obs | WP2 | 21 |  | L.GR2 transition | 333.5 | 333.5 | Piezometer (T) | 14.19 | °C
BlackPearl | Blackrod Pilot | 11522 | 2015-09-01 | OBS | AA/07-36-076-18W4/0 | WP2 Toe Obs | WP2 | 21 |  | L.GR2 transition | 333.5 | 333.5 | Piezometer (P) | 1926.2815 | kPa
BlackPearl | Blackrod Pilot | 11522 | 2015-10-01 | OBS | AA/07-36-076-18W4/0 | WP2 Toe Obs | WP2 | 21 |  | caprock (within) | 287.5 | 287.5 | RTD 10 | 18.7549 | °C
BlackPearl | Blackrod Pilot | 11522 | 2015-10-01 | OBS | AA/07-36-076-18W4/0 | WP2 Toe Obs | WP2 | 21 |  | L.GR1 bitumen | 292.5 | 292.5 | RTD 9 | 20.9162 | °C
BlackPearl | Blackrod Pilot | 11522 | 2015-10-01 | OBS | AA/07-36-076-18W4/0 | WP2 Toe Obs | WP2 | 21 |  | L.GR1 bitumen | 296 | 296 | RTD 8 | 21.9068 | °C
BlackPearl | Blackrod Pilot | 11522 | 2015-10-01 | OBS | AA/07-36-076-18W4/0 | WP2 Toe Obs | WP2 | 21 |  | L.GR1 bitumen | 301 | 301 | RTD 7 | 21.2033 | °C
BlackPearl | Blackrod Pilot | 11522 | 2015-10-01 | OBS | AA/07-36-076-18W4/0 | WP2 Toe Obs | WP2 | 21 |  | L.GR1 bitumen | 305 | 305 | RTD 6 | 21.3453 | °C
BlackPearl | Blackrod Pilot | 11522 | 2015-10-01 | OBS | AA/07-36-076-18W4/0 | WP2 Toe Obs | WP2 | 21 |  | L.GR1 bitumen | 308 | 308 | RTD 5 | 20.4057 | °C
BlackPearl | Blackrod Pilot | 11522 | 2015-10-01 | OBS | AA/07-36-076-18W4/0 | WP2 Toe Obs | WP2 | 21 |  | L.GR1 bitumen | 313 | 313 | RTD 4 | 18.6704 | °C
BlackPearl | Blackrod Pilot | 11522 | 2015-10-01 | OBS | AA/07-36-076-18W4/0 | WP2 Toe Obs | WP2 | 21 |  | L.GR1 bitumen | 316 | 316 | RTD 3 | 17.0523 | °C
BlackPearl | Blackrod Pilot | 11522 | 2015-10-01 | OBS | AA/07-36-076-18W4/0 | WP2 Toe Obs | WP2 | 21 |  | L.GR1 bitumen | 320 | 320 | RTD 2 | 16.2652 | °C
BlackPearl | Blackrod Pilot | 11522 | 2015-10-01 | OBS | AA/07-36-076-18W4/0 | WP2 Toe Obs | WP2 | 21 |  | L.GR2 transition | 325 | 325 | RTD 1 | 15.9044 | °C
BlackPearl | Blackrod Pilot | 11522 | 2015-10-01 | OBS | AA/07-36-076-18W4/0 | WP2 Toe Obs | WP2 | 21 |  | L.GR2 transition | 333.5 | 333.5 | Piezometer (T) | 14.2317 | °C
BlackPearl | Blackrod Pilot | 11522 | 2015-10-01 | OBS | AA/07-36-076-18W4/0 | WP2 Toe Obs | WP2 | 21 |  | L.GR2 transition | 333.5 | 333.5 | Piezometer (P) | 1924.2592 | kPa
BlackPearl | Blackrod Pilot | 11522 | 2015-11-01 | OBS | AA/07-36-076-18W4/0 | WP2 Toe Obs | WP2 | 21 |  | caprock (within) | 287.5 | 287.5 | RTD 10 | 18.7735 | °C
BlackPearl | Blackrod Pilot | 11522 | 2015-11-01 | OBS | AA/07-36-076-18W4/0 | WP2 Toe Obs | WP2 | 21 |  | L.GR1 bitumen | 292.5 | 292.5 | RTD 9 | 21.2772 | °C
BlackPearl | Blackrod Pilot | 11522 | 2015-11-01 | OBS | AA/07-36-076-18W4/0 | WP2 Toe Obs | WP2 | 21 |  | L.GR1 bitumen | 296 | 296 | RTD 8 | 23.8468 | °C
BlackPearl | Blackrod Pilot | 11522 | 2015-11-01 | OBS | AA/07-36-076-18W4/0 | WP2 Toe Obs | WP2 | 21 |  | L.GR1 bitumen | 301 | 301 | RTD 7 | 22.367 | °C
BlackPearl | Blackrod Pilot | 11522 | 2015-11-01 | OBS | AA/07-36-076-18W4/0 | WP2 Toe Obs | WP2 | 21 |  | L.GR1 bitumen | 305 | 305 | RTD 6 | 23.3029 | °C
BlackPearl | Blackrod Pilot | 11522 | 2015-11-01 | OBS | AA/07-36-076-18W4/0 | WP2 Toe Obs | WP2 | 21 |  | L.GR1 bitumen | 308 | 308 | RTD 5 | 22.1222 | °C
BlackPearl | Blackrod Pilot | 11522 | 2015-11-01 | OBS | AA/07-36-076-18W4/0 | WP2 Toe Obs | WP2 | 21 |  | L.GR1 bitumen | 313 | 313 | RTD 4 | 19.8474 | °C
BlackPearl | Blackrod Pilot | 11522 | 2015-11-01 | OBS | AA/07-36-076-18W4/0 | WP2 Toe Obs | WP2 | 21 |  | L.GR1 bitumen | 316 | 316 | RTD 3 | 17.6802 | °C
BlackPearl | Blackrod Pilot | 11522 | 2015-11-01 | OBS | AA/07-36-076-18W4/0 | WP2 Toe Obs | WP2 | 21 |  | L.GR1 bitumen | 320 | 320 | RTD 2 | 16.5597 | °C
BlackPearl | Blackrod Pilot | 11522 | 2015-11-01 | OBS | AA/07-36-076-18W4/0 | WP2 Toe Obs | WP2 | 21 |  | L.GR2 transition | 325 | 325 | RTD 1 | 15.9782 | °C
BlackPearl | Blackrod Pilot | 11522 | 2015-11-01 | OBS | AA/07-36-076-18W4/0 | WP2 Toe Obs | WP2 | 21 |  | L.GR2 transition | 333.5 | 333.5 | Piezometer (T) | 14.2813 | °C
BlackPearl | Blackrod Pilot | 11522 | 2015-11-01 | OBS | AA/07-36-076-18W4/0 | WP2 Toe Obs | WP2 | 21 |  | L.GR2 transition | 333.5 | 333.5 | Piezometer (P) | 1921.8588 | kPa
BlackPearl | Blackrod Pilot | 11522 | 2015-12-01 | OBS | AA/07-36-076-18W4/0 | WP2 Toe Obs | WP2 | 21 |  | caprock (within) | 287.5 | 287.5 | RTD 10 | 18.9971 | °C
BlackPearl | Blackrod Pilot | 11522 | 2015-12-01 | OBS | AA/07-36-076-18W4/0 | WP2 Toe Obs | WP2 | 21 |  | L.GR1 bitumen | 292.5 | 292.5 | RTD 9 | 21.8829 | °C
BlackPearl | Blackrod Pilot | 11522 | 2015-12-01 | OBS | AA/07-36-076-18W4/0 | WP2 Toe Obs | WP2 | 21 |  | L.GR1 bitumen | 296 | 296 | RTD 8 | 26.3039 | °C
BlackPearl | Blackrod Pilot | 11522 | 2015-12-01 | OBS | AA/07-36-076-18W4/0 | WP2 Toe Obs | WP2 | 21 |  | L.GR1 bitumen | 301 | 301 | RTD 7 | 23.7681 | °C
BlackPearl | Blackrod Pilot | 11522 | 2015-12-01 | OBS | AA/07-36-076-18W4/0 | WP2 Toe Obs | WP2 | 21 |  | L.GR1 bitumen | 305 | 305 | RTD 6 | 26.06 | °C
BlackPearl | Blackrod Pilot | 11522 | 2015-12-01 | OBS | AA/07-36-076-18W4/0 | WP2 Toe Obs | WP2 | 21 |  | L.GR1 bitumen | 308 | 308 | RTD 5 | 24.6986 | °C
BlackPearl | Blackrod Pilot | 11522 | 2015-12-01 | OBS | AA/07-36-076-18W4/0 | WP2 Toe Obs | WP2 | 21 |  | L.GR1 bitumen | 313 | 313 | RTD 4 | 21.7366 | °C
BlackPearl | Blackrod Pilot | 11522 | 2015-12-01 | OBS | AA/07-36-076-18W4/0 | WP2 Toe Obs | WP2 | 21 |  | L.GR1 bitumen | 316 | 316 | RTD 3 | 18.7633 | °C
BlackPearl | Blackrod Pilot | 11522 | 2015-12-01 | OBS | AA/07-36-076-18W4/0 | WP2 Toe Obs | WP2 | 21 |  | L.GR1 bitumen | 320 | 320 | RTD 2 | 17.1533 | °C
BlackPearl | Blackrod Pilot | 11522 | 2015-12-01 | OBS | AA/07-36-076-18W4/0 | WP2 Toe Obs | WP2 | 21 |  | L.GR2 transition | 325 | 325 | RTD 1 | 16.2272 | °C
BlackPearl | Blackrod Pilot | 11522 | 2015-12-01 | OBS | AA/07-36-076-18W4/0 | WP2 Toe Obs | WP2 | 21 |  | L.GR2 transition | 333.5 | 333.5 | Piezometer (T) | 14.3365 | °C
BlackPearl | Blackrod Pilot | 11522 | 2015-12-01 | OBS | AA/07-36-076-18W4/0 | WP2 Toe Obs | WP2 | 21 |  | L.GR2 transition | 333.5 | 333.5 | Piezometer (P) | 1919.8973 | kPa