## Documentation
[6 empty] | Supply and Disposition of NGL MIX |  |  | CO2-mx','C1-mx',C2-mx','C3-mx','C4-mx','IC4-mx','NC4-mx','C5-mx','IC5-mx','NC5-mx','C6-mx'
[5 empty] | Unit = cubic metres (m3) |  |  |  | butane-mx','eth+','ethane-mx','lite-mx','ltmix','pent+','pentane-mx','propane-mx','litemx'
See Manual 011: How to Submit Volumetric Data to the AER for definitions of the codes used below.
Run Date: | [12 empty] | Year To Date
| Jan | Feb | Mar | Apr | May | Jun | Jul | Aug | Sep | Oct | Nov | Dec
SUPPLY
Opening Inventory | Jan: FROM Volumetric Summary Activity Table INVOP | Year to date opening inventory is from January
Production
Plant/Gathering System Process | Jan: FROM Volumetric Summary Activity Table TOTPROC
Oil Sands Facility Process | Jan: FROM Volumetric Reporting Activity Table Source=ABOS, ACTIVITY=REC *** ABOS facilities do not report into PETRINEX therefore this represents their process output
Fractionation Yield | Jan: FROM Volumetric Summary Activity Table TOTFRAC
Refinery Process | Jan: FROM Volumetric Reporting Activity Table Source=ABOT, ACTIVITY=REC, Dest=ABRF *** this is how Petrinex handles Refinery production
Total Production | Jan: CALCULATED: Sum of Production volumes
Intra-Alberta Receipts | Jan: FROM Volumetric Reporting Activity Table Source=ABOT (and Dest not ABRF), ABGE or ABMC, ACTIVITY=REC, Dest=AB_Facility
Flare/Fuel/Vent | Jan: FROM Volumetric Summary Activity Table FLARE, FUEL, VENT
Imports | Jan: FROM Volumetric Reporting Activity Table Source=^AB, ACTIVITY=REC, Dest=AB_Facility
Closing Inventory | Jan: FROM Volumetric Summary Activity Table INVCL | Year to date closing inventory is from the most current month reporting
Adjustments | Jan: FROM Volumetric Summary Activity Table INVADJ (can be either positive or negative) SUBTRACT IMBAL (can be either positive or negative) PLUS DIFF (can be either positive or negative)
TOTAL SUPPLY | Jan: CALCULATED: Opening Inventory PLUS Total Production SUBTRACT Closing Inventory PLUS Adjustments PLUS Flare (as negative value) PLUS Imports
DISPOSITION
Alberta Use
NGL Reported as Oil & Equivalent | Jan: FROM Volumetric Summary Activity Table Sum of all facilities: NGL supply - NGL disposition
NGL Injection | Jan: FROM Volumetric Reporting Activity Table ACTIVITY=DISP, Dest=ABIF PLUS FROM Volumetric Reporting Activity Table ACTIVITY=INJ; Oct: *** ASSUMES ALL NGL VOLUMES SENT TO INJECTION FACILITIES ARE USED FOR SOLVENT INJECTION
Oil Sands Facilities | Jan: FROM Volumetric Reporting Activity Table ACTIVITY=DISP, Dest=ABOS
Alberta Other Sales | Jan: FROM Volumetric Reporting Activity Table Source=AB_Facility, ACTIVITY=DISP, Dest=ABOT, ABGE or ABMC
Total Alberta Use | Jan: CALCULATED: NGL reported as Oil PLUS NGL/Solvent Injection PLUS Oil Sands Facilities PLUS Alberta Other Sales
Total Removals From Alberta | Jan: CALCULATED: Sum of Other Canada and NEB Inventory and Removals volumes and USA Removals and Offshore Removals
Reporting Adjustment | Jan: CALCULATED: Total Supply SUBTRACT Alberta Use SUBTRACT Total Removals from Alberta
as percent | Jan: CALCULATED: Reporting Adjustment DIVIDED BY TOTAL SUPPLY AS PERCENT VALUE
TOTAL DISPOSITION | Jan: CALCULATED: EQUAL to TOTAL SUPPLY
Note: All NGL removal volumes from Alberta are aggregated as specific destinations are not available.

## Data
Supply and Disposition of NGL MIX
Unit = cubic metres (m3)
Run Date: 26 February 2024 | [13 empty] | Year To Date
|  | Jan | Feb | Mar | Apr | May | Jun | Jul | Aug | Sep | Oct | Nov | Dec | 2024
Supply
| Opening Inventory | 660791.8 | 0 | 0 | 0 | 0 | 0 | 0 | 0 | 0 | 0 | 0 | 0 | 660791.8
Production
| Plant/Gathering System Process | 2007321.8 | 0 | 0 | 0 | 0 | 0 | 0 | 0 | 0 | 0 | 0 | 0 | 2007321.8
| Oil Sands Facility Process | 187787.2 | 0 | 0 | 0 | 0 | 0 | 0 | 0 | 0 | 0 | 0 | 0 | 187787.2
| Fractionation Yield | -2433691.3 | 0 | 0 | 0 | 0 | 0 | 0 | 0 | 0 | 0 | 0 | 0 | -2433691.3
| Refinery Process | 45753.3 | 0 | 0 | 0 | 0 | 0 | 0 | 0 | 0 | 0 | 0 | 0 | 45753.3
| Total Production | -192829 | 0 | 0 | 0 | 0 | 0 | 0 | 0 | 0 | 0 | 0 | 0 | -192829
| Intra-Alberta Receipts | 50417 | 0 | 0 | 0 | 0 | 0 | 0 | 0 | 0 | 0 | 0 | 0 | 50417
| Flare/Fuel/Vent | 0 | 0 | 0 | 0 | 0 | 0 | 0 | 0 | 0 | 0 | 0 | 0 | 0
| Imports | 425230.7 | 0 | 0 | 0 | 0 | 0 | 0 | 0 | 0 | 0 | 0 | 0 | 425230.7
| Closing Inventory | 556015.5 | 0 | 0 | 0 | 0 | 0 | 0 | 0 | 0 | 0 | 0 | 0 | 556015.5
| Adjustments | 69206.2 | 0 | 0 | 0 | 0 | 0 | 0 | 0 | 0 | 0 | 0 | 0 | 69206.2
| TOTAL SUPPLY | 456801.2 | 0 | 0 | 0 | 0 | 0 | 0 | 0 | 0 | 0 | 0 | 0 | 456801.2
Disposition
Alberta Use
| NGL Reported as Oil & Equivalent | 22.8 | 0 | 0 | 0 | 0 | 0 | 0 | 0 | 0 | 0 | 0 | 0 | 22.8
| NGL Injection | 367.8 | 0 | 0 | 0 | 0 | 0 | 0 | 0 | 0 | 0 | 0 | 0 | 367.8
| Oil Sands Facilities | 1546.8 | 0 | 0 | 0 | 0 | 0 | 0 | 0 | 0 | 0 | 0 | 0 | 1546.8
| Alberta Other Sales | 47169.1 | 0 | 0 | 0 | 0 | 0 | 0 | 0 | 0 | 0 | 0 | 0 | 47169.1
| Total Alberta Use | 49106.5 | 0 | 0 | 0 | 0 | 0 | 0 | 0 | 0 | 0 | 0 | 0 | 49106.5
| Total Removals From Alberta | 407930.1 | 0 | 0 | 0 | 0 | 0 | 0 | 0 | 0 | 0 | 0 | 0 | 407930.1
| Reporting Adjustment | -235.4 | 0 | 0 | 0 | 0 | 0 | 0 | 0 | 0 | 0 | 0 | 0 | -235.4
| as percent | Jan: -0.05153% | -0.05153%
| TOTAL DISPOSITION | 456801.2 | 0 | 0 | 0 | 0 | 0 | 0 | 0 | 0 | 0 | 0 | 0 | 456801.2
Note: All NGL removal volumes from Alberta are aggregated as specific destinations are not available.